## Parts Chiller Project
Wayne-Sanderson Farms at Union Springs, AL | [6 empty] | 2025-03-12
C121241 - Parts Chiller Project | [5 empty] | rev: | 2026-01-02
General Equipment Specifications
1 | Intralox modular belting with acetal rods
2 | Sterling Extreme 1800 RPM, SS INVERTER DUTY motor
3 | Sterling SS helical bevel gearbox
4 | SS KML bearings
5 | Standard threaded take-up assembly (unless otherwise noted)
6 | 2" x 2" x 1/4" SS angle legs with round SS foot pad & all-thread adjustment (-2/+6)
7 | Belt washer with full-length drip pan (2" sanitary ferrule drain)
8 | SS drip pan under all product conveyors w/ 2" ferrule drains
9 | 1/4" SS flat bar sides (unless otherwise noted)
10 | Drive restraint kit on all conveyor drives
11 | No safety stickers - Laser etching only
Item No. |  |  |  |  | Item Description
C-01 |  | 1 | ea. | Whole Bird Recirculation Conveyor
|  |  |  | a. | Intralox S800 belt conveyor w (2) belts in common frame
|  |  |  | b. | 24"W Intralox S800 open hinge flat top belt [acetal-white]
|  |  |  | c. | Belt 1:
> 24"W x 32'L x 120"H TOB Intralox S800 belt conveyor
> Mount drive on right side of conveyor frame
|  |  |  | d. | Belt 2:
> 24"W x 33'L x 120"H TOB Intralox
> Mount drive on right side of conveyor frame
|  |  |  | e. | 8"H SS flat bar sides w/ 8"H SS flat bar divider between belts
|  |  |  | f. | UHMW Wearstrips
|  |  |  | g. | 6.5" PD Molded sprocket on drive shaft [2.5" SB shaft]
|  |  |  | h. | Fixed speed drive unit at 76.7 FPM
> Sterling SS K343 Helical Bevel gearbox [40:1 ratio]
> Sterling SS Xtreme inverter duty 2 HP motor
|  |  |  | i. | Cantenary sag take-up
|  |  |  | j. | (2) Pneumatic diverter gate w/ right side discharge chutes, air cylinder, hand valve, 120V solenoid
& filter/regulator mounted on SS plates
|  |  |  | k. | Full length drip pan w/belt washer
|  |  |  | l. | Hang conveyor from ceiling
|  |  |  | m. | Stainless steel construction - 1/4" flat bar w/ 1-1/2" single break at top of sides
C-02 |  | 1 | ea. | Drum Incline Conveyor
|  |  |  | a. | 12"W x 10'-0"L (horizontal) Intralox S800 bet conveyor
|  |  |  | b. | 12"W Intralox S800 OHFT belt [acetal-white]
|  |  |  | c. | Belt runs 4'-9"L at 42"H TOB then inclines at 65 degrees to 132"H TOB with a 2'L nose-over
|  |  |  | d. | 4" scoop flights on 12" centers
|  |  |  | e. | 6"H sides
|  |  |  | f | Fill indents w/ UHMW
|  |  |  | g. | 5.2" PD EZ Clean sprockets on drive shaft [1.5" SB shaft]
|  |  |  | h. | Fixed speed drive unit at 61.3 FPM
> Sterling K343 Helical Bevel SS gearbox [40:1 ratio]
> Sterling SS inverter 1 HP motor
> Mount drive on right side of conveyor frame
|  |  |  | i. | Standard threaded-mechanical TU assembly
|  |  |  | j. | Full-length drip pan w/ belt washer
|  |  |  | k. | 8"W x 12GA SS w/ SS REX Hinged SS sheet metal on TU section
|  |  |  | l. | Support from coneline frame
|  |  |  | m. | 1/4" SS flat bar construction
C-03 |  | 1 | ea. | Drum Incline Conveyor
|  |  |  | a. | 12"W x 10'-0"L (horizontal) Intralox S800 bet conveyor
|  |  |  | b. | 12"W Intralox S800 OHFT belt [acetal-white]
|  |  |  | c. | Belt runs 4'-9"L at 42"H TOB then inclines at 65 degrees to 132"H TOB with a 2'L nose-over
|  |  |  | d. | 4" scoop flights on 12" centers
|  |  |  | e. | 6"H sides
|  |  |  | f | Fill indents w/ UHMW
|  |  |  | g. | 5.2" PD EZ Clean sprockets on drive shaft [1.5" SB shaft]
|  |  |  | h. | Fixed speed drive unit at 61.3 FPM
> Sterling K343 Helical Bevel SS gearbox [40:1 ratio]
> Sterling SS inverter 1 HP motor
> Mount drive on right side of conveyor frame
|  |  |  | i. | Standard threaded-mechanical TU assembly
|  |  |  | j. | Full-length drip pan w/ belt washer
|  |  |  | k. | 8"W x 12GA SS w/ SS REX Hinged SS sheet metal on TU section
|  |  |  | l. | Support from coneline frame
|  |  |  | m. | 1/4" SS flat bar construction
C-04 |  | 1 | ea. | OH Drum Transfer Conveyor
|  |  |  | a. | 18"W x 21'-6"L x 108" TOB Intralox S800 belt conveyor
|  |  |  | b. | 18"W Intralox S800 OHFT belt [acetal-white]
|  |  |  | c. | 4"H sides
|  |  |  | d. | 5.2" PD EZ Clean sprockets on drive shaft [1.5" SB shaft]
|  |  |  | e. | Fixed speed drive unit at 75.6 FPM
> Sterling K343 Helical Bevel SS gearbox [32:1 ratio]
> Sterling SS inverter 1 HP motor
> Mount drive on right side of conveyor frame
|  |  |  | f. | Cantenary sag take-up
|  |  |  | g. | Full-length drip pan w/ belt washer
|  |  |  | h. | Hang conveyor from ceiling
|  |  |  | i. | Stainless steel construction - 1/4" flat bar w/ 1-1/2" single break at top of sides
C-05 |  | 1 | ea. | Drum Dip Conveyor
|  |  |  | a. | 18"W x 15'-0"L (horizontal) Intralox S800 bet conveyor
|  |  |  | b. | 18"W Intralox S800 11/32" perforated flat top round hole belt [Acetal-white]
|  |  |  | c. | Conveyor configuration"
> 5'-0"L dip tank at 33"H infeed
> dip and 60-deg incline up to 126"H, 8'-4"L incline section
> 6'-8"L nose over
|  |  |  | d. | 4"H no-cling flights on 12"centers w/ holes drilled on 2 x 4 pattern
|  |  |  | e. | 5"H sides
|  |  |  | f | Fill indents w/ UHMW
|  |  |  | g. | 5.2" PD EZ Clean sprockets on drive shaft [1.5" SB shaft]
|  |  |  | h. | Fixed speed drive unit at 75.6 FPM
> Sterling K343 Helical Bevel SS gearbox [32:1 ratio]
> Sterling SS inverter 1 HP motor
> Mount drive on right side of conveyor frame
|  |  |  | i. | Cantenary sag take-up
|  |  |  | j. | Full-length drip pan w/ belt washer
|  |  |  | k. | 2" x 2" x 1/4" SS angle legs w/ adjustable inserts on infeed;
Hang noseover from ceiling
|  |  |  | l. | Stainless steel construction - 1/4" flat bar w/ 1-1/2" single break at top of sides
|  |  |  | m. | 5'-0"L dip tank section
> 3" SS ferrule drain on right side w/ SS valve
> 3" sanitary pipe level control
> 1" nipple inlet
C-06 |  | 1 | ea. | OH Drum Bagger Feed Conveyor
|  |  |  | a. | 18"W x 13'L x 102" TOB Intralox S800 belt conveyor
|  |  |  | b. | 18"W Intralox S800 OHFT belt [acetal-white]
|  |  |  | c. | 4"H sides
|  |  |  | d. | 5.2" PD EZ Clean sprockets on drive shaft [1.5" SB shaft]
|  |  |  | e. | Fixed speed drive unit at 75.6 FPM
> Sterling K343 Helical Bevel SS gearbox [32:1 ratio]
> Sterling SS inverter 1 HP motor
> Mount drive on left side of conveyor frame
|  |  |  | f. | Cantenary sag take-up
|  |  |  | g. | Full-length drip pan w/ belt washer
|  |  |  | h. | Hang from ceiling
|  |  |  | i. | Stainless steel construction - 1/4" flat bar w/ 1-1/2" single break at top of sides
|  |  |  | j. | Pneumatic diverter gate w/ right side discharge chutes, air cylinder, hand valve, 120V solenoid
& filter/regulator mounted on SS plates
C-07 |  | 1 | ea. | Drum Full Box Conveyor
DELETED |  |  |  |  | *** Conveyor included w/ new Weightech triple indexer
C-08 |  | 1 | ea. | Drum Full Box Radius Conveyor
|  |  |  | a. | Intralox S3000 belt conveyor
|  |  |  | b. | Intralox S3000 mesh top belt - 18" W Frame
|  |  |  | c. | 2'-0"L Straight section at 32"H TOB
90 degree RH turn w/ 7'-2"L outside radius
2'-0"L Straight section
|  |  |  | d. | 1"H sides
|  |  |  | e. | Blue Lub-X wearstrips
|  |  |  | f. | 5.2" PD UHMW-PE sprockets on drive shaft [1.5" SB shaft]
|  |  |  | g. | Fixed speed drive unit at 61.3 FPM
> Sterling K343 Helical Bevel SS gearbox [40:1 ratio]
> Sterling SS inverter 1 HP motor
> Mount drive on left side of conveyor frame
|  |  |  | h. | Standard threaded-mechanical TU assembly
|  |  |  | i. | 2" x 2" x 1/4" SS angle legs w/ adjustable inserts
|  |  |  | j. | 3/16" SS flat bar construction
C-09 |  | 1 | ea. | Wing Incline Conveyor
|  |  |  | a. | 18"W x 12'-9"L (horizontal) Intralox S800 bet conveyor
|  |  |  | b. | 18"W Intralox S800 OHFT belt [acetal-white]
|  |  |  | c. | Belt runs 9'-0"L at 58"H TOB then inclines at 70 degrees to 132"H TOB with a 1'-6"L nose-over
|  |  |  | d. | 4" streamline flights on 12" centers
|  |  |  | e. | 5"H sides
|  |  |  | f | Fill indents w/ UHMW
|  |  |  | g. | Adjustable UHMW center divider to run full length
|  |  |  | h. | 5.2" PD EZ Clean sprockets on drive shaft [1.5" SB shaft]
|  |  |  | i. | Fixed speed drive unit at 61.3 FPM
> Sterling K343 Helical Bevel SS gearbox [40:1 ratio]
> Sterling SS inverter 1 HP motor
> Mount drive on right side of conveyor frame
|  |  |  | j. | Standard threaded-mechanical TU assembly
|  |  |  | k. | Full-length drip pan w/ belt washer
|  |  |  | l. | 5"W x 12GA SS w/ SS REX Hinged SS sheet metal on TU section
|  |  |  | m. | 2" x 2" x 1/4" SS angle legs w/ adjustable inserts on infeed;
Hang noseover from ceiling
|  |  |  | n. | 1/4" SS flat bar construction
C-10 |  | 1 | ea. | Wing Incline Conveyor
|  |  |  | a. | 18"W x 12'-9"L (horizontal) Intralox S800 bet conveyor
|  |  |  | b. | 18"W Intralox S800 OHFT belt [acetal-white]
|  |  |  | c. | Belt runs 9'-0"L at 58"H TOB then inclines at 70 degrees to 132"H TOB with a 1'-6"L nose-over
|  |  |  | d. | 4" streamline flights on 12" centers
|  |  |  | e. | 5"H sides
|  |  |  | f | Fill indents w/ UHMW
|  |  |  | g. | Adjustable UHMW center divider to run full length
|  |  |  | h. | 5.2" PD EZ Clean sprockets on drive shaft [1.5" SB shaft]
|  |  |  | i. | Fixed speed drive unit at 61.3 FPM
> Sterling K343 Helical Bevel SS gearbox [40:1 ratio]
> Sterling SS inverter 1 HP motor
> Mount drive on left side of conveyor frame
|  |  |  | j. | Standard threaded-mechanical TU assembly
|  |  |  | k. | Full-length drip pan w/ belt washer
|  |  |  | l. | 5"W x 12GA SS w/ SS REX Hinged SS sheet metal on TU section
|  |  |  | m. | 2" x 2" x 1/4" SS angle legs w/ adjustable inserts on infeed;
Hang noseover from ceiling
|  |  |  | n. | 1/4" SS flat bar construction
C-11 |  | 1 | ea. | OH Wing Transfer Conveyor
|  |  |  | a. | 18"W x 22'-5"L Intralox x 108" TOB S800 belt conveyor
|  |  |  | b. | 18"W Intralox S800 OHFT belt [acetal-white]
|  |  |  | c. | 4"H sides
|  |  |  | d. | Adjustable UHMW center divider to run full length
|  |  |  | e. | 5.2" PD EZ Clean sprockets on drive shaft [1.5" SB shaft]
|  |  |  | f. | Fixed speed drive unit at 75.6 FPM
> Sterling K343 Helical Bevel SS gearbox [32:1 ratio]
> Sterling SS inverter 1 HP motor
> Mount drive on left side of conveyor frame
|  |  |  | g. | Cantenary sag take-up
|  |  |  | h. | Full-length drip pan w/ belt washer
|  |  |  | i. | Hang conveyor from ceiling
|  |  |  | j. | Stainless steel construction - 1/4" flat bar w/ 1-1/2" single break at top of sides
C-12 |  | 1 | ea. | OH Wing Chiller Feed Conveyor
|  |  |  | a. | 18"W x 12'-9"L (horizontal) Intralox S800 belt conveyor
|  |  |  | b. | 18"W Intralox S800 OHFT belt [acetal-white]
|  |  |  | c. | Belt runs 3'-9"L at 66"H TOB then inclines at 45 degrees to 102"H TOB with a 6'-0"L nose-over
|  |  |  | d. | 5"H sides
|  |  |  | e. | 3" streamline flights on 12" centers
|  |  |  | f. | 5.2" PD EZ Clean sprockets on drive shaft [1.5" SB shaft]
|  |  |  | g. | Fixed speed drive unit at 75.6 FPM
> Sterling K343 Helical Bevel SS gearbox [32:1 ratio]
> Sterling SS inverter 1 HP motor
> Mount drive on left side of conveyor frame
|  |  |  | h. | Cantenary sag take-up
|  |  |  | i. | Full-length drip pan w/ belt washer
|  |  |  | j. | 2" x 2" x 1/4" SS angle legs w/ adjustable inserts on infeed;
Hang noseover from ceiling
|  |  |  | k. | 1/4" SS flat bar construction
C-13 |  | 1 | ea. | OH Wing Dip Conveyor
|  |  |  | a. | 24"W x 9'-3"L (horizontal) Intralox S800 belt conveyor
|  |  |  | b. | 24"W Intralox S800 11/32" perforated flat top round hole belt [Acetal-white]
|  |  |  | c. | 4"H streamline flights on 12"centers w/ holes drilled on 2 x 4 pattern
|  |  |  | d. | Conveyor configuration"
> 5'-0"L dip tank at 66"H infeed
> dip and 45-deg incline up to 102"H, 7'-3"L incline section
> 2'-0"L nose over
|  |  |  | e. | 4"H side before/after dip tank
|  |  |  | f. | Fill indents w/ UHMW
|  |  |  | g. | 5.2" PD EZ Clean sprockets on drive shaft [1.5" SB shaft]
|  |  |  | h. | Fixed speed drive unit at 75.6 FPM
> Sterling K343 Helical Bevel SS gearbox [32:1 ratio]
> Sterling SS inverter 1 HP motor
> Mount drive on right side of conveyor frame
|  |  |  | i. | Cantenary sag take-up
|  |  |  | j. | Full-length drip pan w/ belt washer
|  |  |  | k. | 2" x 2" x 1/4" SS angle legs w/ adjustable inserts on infeed; hang nose-over from ceiling
|  |  |  | l. | Stainless steel construction - 1/4" flat bar w/ 1-1/2" single break at top of sides
|  |  |  | m. | 5'-0"L dip tank section
> 3" SS ferrule drain on right side w/ SS valve
> 3" sanitary pipe level control
> 1" nipple inlet
C-14 |  | 1 | ea. | OH Wing Chiller Bypass Conveyor
|  |  |  | a. | (2) Belts in a common frame
|  |  |  | b. | Belt1: 10"W x 12'-9"L (horizontal)
Belt runs 3'-9"L at 66"H TOB then inclines at 45 degrees to 102"H TOB with a 6'-0"L nose-over
|  |  |  | c. | Belt2: 10"W x 11'-9" L (horizontal)
Belt runs 3'-9"L at 66"H TOB then inclines at 45 degrees to 102"H TOB with a 6'-0"L nose-over
|  |  |  | d. | 10"W Intralox S800 OHFT belt [acetal-white]
|  |  |  | e. | 5"H sides
|  |  |  | f. | 3"H SS center divider
|  |  |  | g. | 3"H streamline flights on 12"centers
|  |  |  | h. | 5.2" PD EZ Clean sprockets on drive shaft [1.5" SB shaft]
|  |  |  | i. | Fixed speed drive unit at 75.6 FPM
> Sterling K343 Helical Bevel SS gearbox [32:1 ratio]
> Sterling SS inverter 1 HP motor
> Mount drive on left side of conveyor frame
|  |  |  | j. | Cantenary sag take-up
|  |  |  | k. | Full-length drip pan w/ belt washer
|  |  |  | l. | 2" x 2" x 1/4" SS angle legs w/ adjustable inserts on infeed; hang nose-over from ceiling
|  |  |  | m. | 1/4" SS flat bar construction
C-15 |  | 1 | ea. | Wing Grading Conveyor
|  |  |  | a. | 24"W x 10'-6"L x 42" TOB Intralox S800 belt conveyor
|  |  |  | b. | 24"W Intralox S800 OHFT belt [acetal-white]
|  |  |  | c. | 2"H sides
|  |  |  | d. | 5.2" PD EZ Clean sprockets on drive shaft [1.5" SB shaft]
|  |  |  | e. | Fixed speed drive unit at 75.6 FPM
> Sterling K343 Helical Bevel SS gearbox [32:1 ratio]
> Sterling SS inverter 1 HP motor
> Mount drive on right side of conveyor frame - in vertical position
|  |  |  | f. | Cantenary sag take-up
|  |  |  | g. | Adjustable UHMW center divider to run full length
|  |  |  | h. | Full-length drip pan w/ belt washer
|  |  |  | i. | 2" x 2" x 1/4" SS angle legs w/ adjustable inserts
|  |  |  | j. | 1/4" SS flat bar construction
|  |  |  | k. | (4) 20" x 24" conveyor mounted ergo stands
C-16 |  | 1 | ea. | Wing Bagger Incline Conveyor
|  |  |  | a. | (2) belts in common frame
|  |  |  | b. | Belt 1: 12"W x 9'-1"L (horizontal) Intralox S800 OHFT belt [acetal-white]
> Belt runs 2'L at 24"H TOB, then inclines at 70 degrees to 126"H TOB with a 4'-0"L nose-over
|  |  |  | c. | Belt 2: 12"W x 9'-1"L (horizontal) Intralox S800 OHFT belt [acetal-white]
> Belt runs 2'L at 24"H TOB, then inclines at 70 degrees to 126"H TOB with a 4'-0"L nose-over
|  |  |  | d. | 4" scoop flights on 12" centers
|  |  |  | e. | 6"H sides
|  |  |  | f | Fill indents w/ UHMW
|  |  |  | h. | 5.2" PD EZ Clean sprockets on drive shaft [1.5" SB shaft]
|  |  |  | i. | Fixed speed drive unit at 75.6 FPM
> Sterling K343 Helical Bevel SS gearbox [32:1 ratio]
> Sterling SS inverter 1 HP motor
> Mount drive on right side of conveyor frame
|  |  |  | j. | Standard threaded-mechanical TU assembly
|  |  |  | k. | Full-length drip pan w/ belt washer
|  |  |  | m. | 2" x 2" x 1/4" SS angle legs w/ adjustable inserts on infeed;
Hang noseover from ceiling
|  |  |  | n. | 1/4" SS flat bar construction
C-17 |  | 1 | ea. | Tender Incline Conveyor
|  |  |  | a. | 12"W x 13'-0"L (horizontal) Intralox S800 bet conveyor
|  |  |  | b. | 12"W Intralox S800 nub top belt [acetal-white]
|  |  |  | c. | Belt runs 9'-3"L at 58"H TOB then inclines at 70 degrees to 132"H TOB with a 1'-6"L nose-over
|  |  |  | d. | 3" Nub Top Based - Double No-cling flights on 12" centers
|  |  |  | e. | 4"H sides
|  |  |  | f | Fill indents w/ UHMW
|  |  |  | g. | 5.2" PD EZ Clean sprockets on drive shaft [1.5" SB shaft]
|  |  |  | h. | Fixed speed drive unit at 60 FPM
> Sterling K343 Helical Bevel SS gearbox [40:1 ratio]
> Sterling SS inverter 1 HP motor
> Mount drive on left side of conveyor frame
|  |  |  | i. | Standard threaded-mechanical TU assembly
|  |  |  | j. | Full-length drip pan w/ belt washer
|  |  |  | k. | 8"W x 12GA SS w/ SS REX Hinged SS sheet metal on TU section
|  |  |  | l. | 2" x 2" x 1/4" SS angle legs w/ adjustable inserts on infeed;
Hang noseover from ceiling
|  |  |  | m. | 1/4" SS flat bar construction
C-18 |  | 1 | ea. | Tender Incline Conveyor
|  |  |  | a. | 12"W x 13'-0"L (horizontal) Intralox S800 bet conveyor
|  |  |  | b. | 12"W Intralox S800 nub top belt [acetal-white]
|  |  |  | c. | Belt runs 9'-3"L at 58"H TOB then inclines at 70 degrees to 132"H TOB with a 1'-6"L nose-over
|  |  |  | d. | 3" Nub Top Based - Double No-cling flights on 12" centers
|  |  |  | e. | 4"H sides
|  |  |  | f | Fill indents w/ UHMW
|  |  |  | g. | 5.2" PD EZ Clean sprockets on drive shaft [1.5" SB shaft]
|  |  |  | h. | Fixed speed drive unit at 60 FPM
> Sterling K343 Helical Bevel SS gearbox [40:1 ratio]
> Sterling SS inverter 1 HP motor
> Mount drive on left side of conveyor frame
|  |  |  | i. | Standard threaded-mechanical TU assembly
|  |  |  | j. | Full-length drip pan w/ belt washer
|  |  |  | k. | 8"W x 12GA SS w/ SS REX Hinged SS sheet metal on TU section
|  |  |  | l. | 2" x 2" x 1/4" SS angle legs w/ adjustable inserts on infeed;
Hang noseover from ceiling
|  |  |  | m. | 1/4" SS flat bar construction
C-19 |  | 1 | ea. | OH Tender Transfer Conveyor
|  |  |  | a. | 12"W x 23'-0"L x 108" TOB Intralox S800 belt conveyor
|  |  |  | b. | 12"W Intralox S800 OHFT belt [acetal-white]
|  |  |  | c. | 4"H sides
|  |  |  | d. | 5.2" PD EZ Clean sprockets on drive shaft [1.5" SB shaft]
|  |  |  | e. | Fixed speed drive unit at 75.6 FPM
> Sterling K343 Helical Bevel SS gearbox [32:1 ratio]
> Sterling SS inverter 1 HP motor
> Mount drive on right side of conveyor frame
|  |  |  | f. | Cantenary sag take-up
|  |  |  | g. | Full-length drip pan w/ belt washer
|  |  |  | h. | Hang conveyor from ceiling
|  |  |  | i. | Stainless steel construction - 1/4" flat bar w/ 1-1/2" single break at top of sides
|  |  |  | j. | Belt scraper at discharge
C-19A |  | 1 | ea. | Tender Grading Conveyor
|  |  |  | a. | 18"W x 6'-6“L x 42" TOB Intralox S800 belt conveyor
|  |  |  | b. | 18"W Intralox S800 OHFT belt [acetal-white]
|  |  |  | c. | 2"H sides
|  |  |  | d. | 5.2" PD EZ Clean sprockets on drive shaft [1.5" SB shaft]
|  |  |  | e. | Fixed speed drive unit at 60 FPM
> Sterling K343 Helical Bevel SS gearbox [40:1 ratio]
> Sterling SS inverter 1 HP motor
> Mount drive on left side of conveyor frame in vertical position
|  |  |  | f. | Cantenary sag take-up
|  |  |  | g. | Full-length drip pan w/ belt washer
|  |  |  | h. | 2" x 2" x 1/4" SS angle legs w/ adjustable inserts
|  |  |  | i. | 1/4" SS flat bar construction
|  |  |  | j. | (4) 20" x 24" conveyor mounted ergo stands
|  |  |  | h. | Belt scraper at discharge
C-20 |  | 1 | ea. | Post Chill Tender Incline Conveyor
|  |  |  | a. | 12"W x 9'-0"L (horizontal) Intralox S800 bet conveyor
|  |  |  | b. | 12"W Intralox S800 nub top belt [acetal-white]
|  |  |  | c. | Belt runs 3'-0"L at 24"H TOB then inclines at 65 degrees to 126"H TOB with a 2'-0"L nose-over
|  |  |  | d. | 3" Nub Top Based - Double No-cling flights on 12" centers
|  |  |  | e. | 4"H sides
|  |  |  | f | Fill indents w/ UHMW
|  |  |  | g. | 5.2" PD EZ Clean sprockets on drive shaft [1.5" SB shaft]
|  |  |  | h. | Fixed speed drive unit at 75.6 FPM
> Sterling K343 Helical Bevel SS gearbox [32:1 ratio]
> Sterling SS inverter 1 HP motor
> Mount drive on left side of conveyor frame
|  |  |  | i. | Standard threaded-mechanical TU assembly
|  |  |  | j. | Full-length drip pan w/ belt washer
|  |  |  | l. | 2" x 2" x 1/4" SS angle legs w/ adjustable inserts on infeed;
Hang noseover from ceiling
|  |  |  | m. | 1/4" SS flat bar construction
C-21 |  | 1 | ea. | OH Tender Bagger Conveyor
|  |  |  | a. | 16"W x 11'-0"L x 102" TOB Intralox S800 belt conveyor
|  |  |  | b. | 16"W Intralox S800 OHFT belt [acetal-white]
|  |  |  | c. | 4"H sides
|  |  |  | d. | 5.2" PD EZ Clean sprockets on drive shaft [1.5" SB shaft]
|  |  |  | e. | Fixed speed drive unit at 75.6 FPM
> Sterling K343 Helical Bevel SS gearbox [32:1 ratio]
> Sterling SS inverter 1 HP motor
> Mount drive on left side of conveyor frame
|  |  |  | f. | Cantenary sag take-up
|  |  |  | g. | Full-length drip pan w/ belt washer
|  |  |  | h. | Hang conveyor from ceiling
|  |  |  | i. | Stainless steel construction - 1/4" flat bar w/ 1-1/2" single break at top of sides
|  |  |  | j. | Belt scraper at discharge
C-22 |  | 1 | ea. | Full Box Accumulating Conveyor
|  |  |  | a. | 18"W x 34'-6"L x 32" TOB Intralox S800 belt conveyor
|  |  |  | b. | 18"W Intralox S800 RT belt [acetal-grey]
|  |  |  | c. | 1"H sides full length w/ last 8 ft of right side is flush with top of rollers.
|  |  |  | d. | 6.5" PD EZ Clean sprockets on drive shaft [1.5" SB shaft]
|  |  |  | e. | Fixed speed drive unit at 60 FPM
> Sterling K343 Helical Bevel SS gearbox [50:1 ratio]
> Sterling SS inverter 2 HP motor
> Mount drive on left side of conveyor frame
|  |  |  | f. | Cantenary sag take-up
|  |  |  | g. | 2" x 2" x 1/4" SS angle legs w/ adjustable inserts
|  |  |  | h. | 1/4" SS flat bar construction
|  |  |  | i. | Fixed product stop at the end of conveyor
C-23 |  | 1 | ea. | Full Box Radius Conveyor
|  |  |  | a. | Intralox S3000 belt conveyor
|  |  |  | b. | Intralox S3000 mesh top belt - 18" W Frame
|  |  |  | c. | 7'-7"L Straight section at 32"H TOB
90 degree LH turn w/ 7'-2"L outside radius
1'-2"L Straight section
90 degree LH turn w/ 7'-2"L outside radius
2'-0"L Straight section
|  |  |  | d. | 1"H sides
|  |  |  | e. | Blue Lub-X wearstrips
|  |  |  | f. | 5.2" PD UHMW-PE sprockets on drive shaft [1.5" SB shaft]
|  |  |  | g. | Fixed speed drive unit at 61.3 FPM
> Sterling K343 Helical Bevel SS gearbox [40:1 ratio]
> Sterling SS inverter 1 HP motor
> Mount drive on left side of conveyor frame
|  |  |  | h. | Standard threaded-mechanical TU assembly
|  |  |  | i. | 2" x 2" x 1/4" SS angle legs w/ adjustable inserts
|  |  |  | j. | 1/4" SS flat bar construction
C-24 |  | 1 | ea. | Full Box Incline Conveyor
|  |  |  | a. | 18"W x 5'-0"L (horizontal) Intralox S1400 bet conveyor
|  |  |  | b. | 18"W Intralox S1400 square friction top belt [PP-Grey]
|  |  |  | c. | Belt starts at 29"H TOB then inclines at 15 degrees to 45"H TOB with no nose-over
|  |  |  | d. | 2"H sides
|  |  |  | e. | 5.1" PD Glass-filled Nyon sprockets on drive shaft [1.5" SB shaft]
|  |  |  | f. | Fixed speed drive unit at 60 FPM
> Sterling K343 Helical Bevel SS gearbox [40:1 ratio]
> Sterling SS inverter 1 HP motor
> Mount drive on left side of conveyor frame
|  |  |  | g. | Cantenary sag take-up
|  |  |  | h. | 2" x 2" x 1/4" SS angle legs w/ adjustable inserts
|  |  |  | i. | 1/4" SS flat bar construction
C-25 |  | 1 | ea. | Boneless Dark Meat Incline Conveyor
|  |  |  | a. | 12"W x 21'-4"L (horizontal) Intralox S800 bet conveyor
|  |  |  | b. | 12"W Intralox S800 OHFT belt [acetal-white]
|  |  |  | c. | Belt runs 9'-0"L at 58"H TOB then inclines at 50 degrees to 150"H TOB with a 6'-0"L nose-over
|  |  |  | d. | 4" streamline flights on 12" centers
|  |  |  | e. | 5"H Sides
|  |  |  | f | Fill indents w/ UHMW
|  |  |  | g. | 5.2" PD EZ Clean sprockets on drive shaft [1.5" SB shaft]
|  |  |  | h. | Fixed speed drive unit at 60 FPM
> Sterling K343 Helical Bevel SS gearbox [40:1 ratio]
> Sterling SS inverter 1 HP motor
> Mount drive on right side of conveyor frame
|  |  |  | i. | Standard threaded-mechanical TU assembly
|  |  |  | j. | Full-length drip pan w/ belt washer
|  |  |  | k. | Mount infeed in between conelines / Hang nose-over from ceiling
|  |  |  | l. | 1/4" SS flat bar construction
C-26 |  | 1 | ea. | Boneless Dark Meat Incline Conveyor
|  |  |  | a. | 12"W x 21'-4"L (horizontal) Intralox S800 bet conveyor
|  |  |  | b. | 12"W Intralox S800 OHFT belt [acetal-white]
|  |  |  | c. | Belt runs 9'-0"L at 58"H TOB then inclines at 50 degrees to 150"H TOB with a 6'-0"L nose-over
|  |  |  | d. | 4" streamline flights on 12" centers
|  |  |  | e. | 6"H sides
|  |  |  | f | Fill indents w/ UHMW
|  |  |  | g. | 5.2" PD EZ Clean sprockets on drive shaft [1.5" SB shaft]
|  |  |  | h. | Fixed speed drive unit at 60 FPM
> Sterling K343 Helical Bevel SS gearbox [40:1 ratio]
> Sterling SS inverter 1 HP motor
> Mount drive on left side of conveyor frame
|  |  |  | i. | Standard threaded-mechanical TU assembly
|  |  |  | j. | Full-length drip pan w/ belt washer
|  |  |  | k. | Mount infeed in between conelines / Hang nose-over from ceiling
|  |  |  | l. | 1/4" SS flat bar construction
C-27 |  | 1 | ea. | OH Boneless Dark Meat Transfer Conveyor
|  |  |  | a. | Intralox S800 belt conveyor w (2) belts in common frame
|  |  |  | b. | 10"W Intralox S800 open hinge flat top belt [acetal-white]
|  |  |  | c. | Belt 1: 10"W x 19'-2.5"L x 126" TOB
|  |  |  | d. | Belt 2: 10"W x 18'-6.5"L x 126" TOB
|  |  |  | e. | 4"H sides
|  |  |  | f. | 5.2" PD EZ Clean sprocket on drive shaft [1.5" SB shaft]
|  |  |  | g. | Fixed speed CENTER drive unit at 75.6 FPM
> Sterling K343 Helical Bevel SS gearbox [32:1 ratio]
> Sterling SS Xtreme inverter duty 1 HP motor
> Mount drive on right side of conveyor frame
|  |  |  | h. | Cantenary sag take-up
|  |  |  | i. | Full length drip pan w/belt washer
|  |  |  | j. | Hang conveyor from ceiling
|  |  |  | k. | Stainless steel construction - 1/4" flat bar w/ 1-1/2" single break at top of sides
C-28 |  | 1 | ea. | Boneless Dark Meat Incline Conveyor
|  |  |  | a. | Intralox S800 belt conveyor w (2) belts in common frame
|  |  |  | b. | 8"W Intralox S800 open hinge flat top belt [acetal-white]
|  |  |  | c. | Belt 1:
> 8"W x 62'-9"L (horizontal) Intralox S800 belt conveyor
> Belt runs 18'-10"L at 102"H TOB then inclines at 30 degrees to 132"H TOB with a 39'-7"L nose-over
|  |  |  | d. | Belt 2:
> 8"W x 61'-3"L (horizontal) Intralox S800 belt conveyor
> Belt runs 18'-4"L at 102"H TOB then inclines at 30 degrees to 132"H TOB with a 38'-7"L nose-over
|  |  |  | e. | 3"H flights on 12" centers
|  |  |  | f. | 4"H SS flat bar sides w/ 4"H SS flat bar divider between belts
|  |  |  | g. | UHMW Wearstrips
|  |  |  | h. | 5.2" PD EZ Clean sprocket on drive shaft [1.5" SB shaft]
|  |  |  | i. | Fixed speed CENTER drive unit at 75.6 FPM
> Sterling K343 Helical Bevel SS gearbox [32:1 ratio]
> Sterling SS Xtreme inverter duty 1 HP motor
> Mount drive on left side of conveyor frame
|  |  |  | j. | Cantenary sag take-up
|  |  |  | k. | Full length drip pan w/belt washer
|  |  |  | l. | Hang conveyor from ceiling
|  |  |  | m. | Stainless steel construction - 1/4" flat bar w/ 1-1/2" single break at top of sides
C-29 |  | 1 | ea. | Boneless Dark Meat Incline Conveyor
|  |  |  | a. | 18"W x 5'-8"L (horizontal) Intralox S800 bet conveyor
|  |  |  | b. | 18"W Intralox S800 OHFT belt [acetal-white]
|  |  |  | c. | Belt runs 1'-6"L at 24"H TOB then inclines at 70 degrees to 96"H TOB with a 1'-6"L nose-over
|  |  |  | d. | 4" streamline flights on 12" centers
|  |  |  | e. | 5"H sides
|  |  |  | f | Fill indents w/ UHMW
|  |  |  | g. | 5.2" PD EZ Clean sprocket on drive shaft [1.5" SB shaft]
|  |  |  | h. | Fixed speed CENTER drive unit at 75.6 FPM
> Sterling K343 Helical Bevel SS gearbox [32:1 ratio]
> Sterling SS inverter 1 HP motor
> Mount drive on left side of conveyor frame
|  |  |  | i. | Standard threaded-mechanical TU assembly
|  |  |  | j. | Full-length drip pan w/ belt washer
|  |  |  | k. | 2" x 2" x 1/4" SS angle legs w/ adjustable inserts
|  |  |  | l. | 1/4" SS flat bar construction
C-30 |  | 1 | ea. | Boneless Dark Meat Grading Conveyor
|  |  |  | a. | 18"W x 8'-9"L x 42" TOB Intralox S800 belt conveyor
|  |  |  | b. | 18"W Intralox S800 Perforated Flat Top (11/32) belt [acetal-white]
|  |  |  | c. | 2"H sides
|  |  |  | d. | 5.2" PD EZ Clean sprocket on drive shaft [1.5" SB shaft]
|  |  |  | e. | Fixed speed drive unit at 60 FPM
> Sterling SS K343 Helical Bevel gearbox [40:1 ratio]
> Sterling SS inverter 1 HP motor
> Center drive on right side of conveyor frame in vertical position
|  |  |  | f. | Cantenary sag take-up
|  |  |  | g. | Full-length drip pan w/ belt washer
|  |  |  | h. | 2" x 2" x 1/4" SS angle legs w/ adjustable inserts
|  |  |  | i. | 1/4" SS flat bar construction
|  |  |  | j. | (4) 20" x 24" conveyor mounted ergo stands
|  |  |  | k. | Fixed product stop at infeed end of conveyor
C-31 |  | 1 | ea. | Boneless Dark Meat Incline Conveyor
|  |  |  | a. | 12"W x 10'-6"L (horizontal) Intralox S800 bet conveyor
|  |  |  | b. | 12"W Intralox S800 OHFT belt [acetal-white]
|  |  |  | c. | Belt runs 3'-0"L at 24"H TOB then inclines at 62 degrees to 150"H TOB with a 2'-0"L nose-over
|  |  |  | d. | 4" scoop flights on 12" centers
|  |  |  | e. | 6"H sides
|  |  |  | f | Fill indents w/ UHMW
|  |  |  | g. | 5.2" PD EZ Clean sprockets on drive shaft [1.5" SB shaft]
|  |  |  | h. | Fixed speed drive unit at 75.6 FPM
> Sterling K343 Helical Bevel SS gearbox [32:1 ratio]
> Sterling SS inverter 1 HP motor
> Mount drive on left side of conveyor frame
|  |  |  | i. | Standard threaded-mechanical TU assembly
|  |  |  | j. | Full-length drip pan w/ belt washer
|  |  |  | k. | 2" x 2" x 1/4" SS angle legs w/ adjustable inserts on infeed;
Hang noseover from ceiling
|  |  |  | l. | 1/4" SS flat bar construction
C-32 |  | 1 | ea. | OH Boneless Dark Meat Transfer Conveyor
|  |  |  | a. | 12"W x 7'-7"L x 126" TOB Intralox S800 belt conveyor
|  |  |  | b. | 12"W Intralox S800 OHFT belt [acetal-white]
|  |  |  | c. | 4"H sides
|  |  |  | d. | 5.2" PD EZ Clean sprockets on drive shaft [1.5" SB shaft]
|  |  |  | e. | Fixed speed drive unit at 75.6 FPM
> Sterling K343 Helical Bevel SS gearbox [32:1 ratio]
> Sterling SS inverter 1 HP motor
> Mount drive on right side of conveyor frame
|  |  |  | f. | Cantenary sag take-up
|  |  |  | g. | Pneumatic diverter gate w/ left side discharge chutes, air cylinder, hand valve, 120V solenoid
& filter/regulator mounted on SS plates
|  |  |  | h. | Full-length drip pan w/ belt washer
|  |  |  | i. | Hang conveyor from ceiling
|  |  |  | j. | Stainless steel construction - 1/4" flat bar w/ 1-1/2" single break at top of sides
C-33 |  | 1 | ea. | Bone Conveyor
|  |  |  | a. | 12"W x 21'-9"L (horizontal) Intralox S800 bet conveyor
|  |  |  | b. | 12"W Intralox S800 OHFT belt [acetal-white]
|  |  |  | c. | Belt runs 16'-9"L at 18"H TOB then inclines at 50 degrees to 66"H TOB with a 1'-6"L nose-over
|  |  |  | d. | 4" no-cling impact flights on 12" centers
|  |  |  | e. | 6"H sides
|  |  |  | f | Fill indents w/ UHMW
|  |  |  | g. | 5.2" PD EZ Clean sprockets on drive shaft [1.5" SB shaft]
|  |  |  | h. | Fixed speed drive unit at 60 FPM
> Sterling K343 Helical Bevel SS gearbox [40:1 ratio]
> Sterling SS inverter 1 HP motor
> Mount drive on left side of conveyor frame
|  |  |  | i. | Standard threaded-mechanical TU assembly
|  |  |  | j. | Full-length drip pan w/ belt washer
|  |  |  | k. | 2" x 2" x 1/4" SS angle legs w/ adjustable inserts
|  |  |  | l. | 1/4" SS flat bar construction
C-34 |  | 1 | ea. | Bone Reversing Conveyor
|  |  |  | a. | 12"W x 6'-0"L x 48" TOB Intralox S1600 belt conveyor
|  |  |  | b. | 12"W Intralox S1600 OHFT belt [acetal-white]
|  |  |  | c. | 6"H sides
|  |  |  | d. | 5.2" PD EZ Clean sprockets on drive shaft [1.5" SB shaft]
|  |  |  | e. | Fixed speed drive unit at 60 FPM
> Sterling K343 Helical Bevel SS gearbox [40:1 ratio]
> Sterling SS inverter 1 HP motor
> Mount drive on right side of conveyor frame at infeed
|  |  |  | f. | Standard threaded-mechanical TU assembly
|  |  |  | g. | Full-length drip pan w/ belt washer
|  |  |  | h. | 2" x 2" x 1/4" SS angle legs w/ adjustable inserts
|  |  |  | i. | 1/4" SS flat bar construction
C-35 |  | 1 | ea. | Boneless Breast Transfer Conveyor
|  |  |  | a. | 12"W x 9'-0"L (horizontal) Intralox S800 bet conveyor
|  |  |  | b. | 12"W Intralox S800 OHFT belt [acetal-white]
|  |  |  | c. | Belt runs 2'-6"L at 102"H TOB then inclines at 45 degrees to 144"H TOB with a 3'-0"L nose-over
|  |  |  | d. | 4" impact flights on 12" centers
|  |  |  | e. | 6"H sides
|  |  |  | f | Fill indents w/ UHMW
|  |  |  | g. | 5.2" PD EZ Clean sprockets on drive shaft [1.5" SB shaft]
|  |  |  | h. | Fixed speed drive unit at 75.6 FPM
> Sterling K343 Helical Bevel SS gearbox [32:1 ratio]
> Sterling SS inverter 1 HP motor
> Mount drive on left side of conveyor frame
|  |  |  | i. | Standard threaded-mechanical TU assembly
|  |  |  | j. | Full-length drip pan w/ belt washer
|  |  |  | k. | Hang conveyor from ceiling
|  |  |  | l. | 1/4" SS flat bar construction
C-36 |  | 1 | ea. | Boneless Breast Radius Conveyor
DELETED |  |  |  | a. | Intralox S2400 belt conveyor
|  |  |  | b. | 12"W Intralox S2400 radius flush grid high deck belt w/ heavy duty edge {Acetal-white]
|  |  |  | c. | 1'-6"L Straight section at 45"H TOB
45 degree RH turn w/ 2'-8"L outside radius
18"L Straight section
45 degree LH turn w/ 2'-8"L outside radius
2'-6"L Straight section
|  |  |  | d. | 3"H sides
|  |  |  | e. | Blue Lub-X wearstrips
|  |  |  | f. | 5.1" PD Molded sprockets on drive shaft [1.5" SB shaft]
|  |  |  | g. | Fixed speed CENTER drive unit at 60 FPM
> Sterling K343 Helical Bevel SS gearbox [40:1 ratio]
> Sterling SS inverter 1 HP motor
> Mount drive on right side of conveyor frame
|  |  |  | h. | Standard threaded-mechanical TU assembly
|  |  |  | i. | 2" x 2" x 1/4" SS angle legs w/ adjustable inserts
|  |  |  | j. | 1/4" SS flat bar construction
C-37 |  | 1 | ea. | Boneless Breast Incline Conveyor
|  |  |  | a. | 12"W x 19'-2.5"L (horizontal) Intralox S800 bet conveyor
|  |  |  | b. | 12"W Intralox S800 OHFT belt [acetal-white]
|  |  |  | c. | Belt runs 13'-2.5"L at 24"H TOB then inclines at 60 degrees to 102"H TOB with a 2'-0"L nose-over
|  |  |  | d. | 4" Scoop flights on 12" centers
|  |  |  | e. | 6"H sides
|  |  |  | f | Fill indents w/ UHMW
|  |  |  | g. | 5.2" PD EZ Clean sprockets on drive shaft [1.5" SB shaft]
|  |  |  | h. | Fixed speed drive unit at 75.6 FPM
> Sterling K343 Helical Bevel SS gearbox [32:1 ratio]
> Sterling SS inverter 1 HP motor
> Mount drive on left side of conveyor frame
|  |  |  | i. | Standard threaded-mechanical TU assembly
|  |  |  | j. | Full-length drip pan w/ belt washer
|  |  |  | k. | 2" x 2" x 1/4" SS angle legs w/ adjustable inserts on infeed
|  |  |  | l. | 1/4" SS flat bar construction
C-38 |  | 1 | ea. | Boneless Breast Incline Conveyor
|  |  |  | a. | 12"W x 18'-1"L (horizontal) Intralox S800 bet conveyor
|  |  |  | b. | 12"W Intralox S800 OHFT belt [acetal-white]
|  |  |  | c. | Belt runs 3'-2.5"L at 24"H TOB then inclines at 60 degrees to 102"H TOB with a 10'-10.5"L nose-over
|  |  |  | d. | 4" Scoop flights on 12" centers
|  |  |  | e. | 6"H sides
|  |  |  | f | Fill indents w/ UHMW
|  |  |  | g. | 5.2" PD EZ Clean sprockets on drive shaft [1.5" SB shaft]
|  |  |  | h. | Fixed speed drive unit at 75.6 FPM
> Sterling K343 Helical Bevel SS gearbox [32:1 ratio]
> Sterling SS inverter 1 HP motor
> Mount drive on right side of conveyor frame
|  |  |  | i. | Cantenary sag take-up
|  |  |  | j. | Full-length drip pan w/ belt washer
|  |  |  | l. | 2" x 2" x 1/4" SS angle legs w/ adjustable inserts on infeed
|  |  |  | m. | 1/4" SS flat bar construction
C-39 |  | 1 | ea. | Boneless Breast Grading Conveyor
|  |  |  | a. | 18"W x 11'-0"L x 42" TOB Intralox S800 belt conveyor
|  |  |  | b. | 18"W Intralox S800 Perforated Flat Top (11/32) belt [acetal-white]
|  |  |  | c. | 2"H sides
|  |  |  | d. | 5.2" PD EZ Clean sprockets on drive shaft [1.5" SB shaft]
|  |  |  | e. | Fixed speed drive unit at 60 FPM
> Sterling K343 Helical Bevel SS gearbox [40:1 ratio]
> Sterling SS inverter 1 HP motor
> Mount drive on left side of conveyor frame
|  |  |  | f. | Cantenary sag take-up
|  |  |  | g. | Fixed product stop at the infeed end of conveyor
|  |  |  | h. | Full-length drip pan w/ belt washer
|  |  |  | i. | 2" x 2" x 1/4" SS angle legs w/ adjustable inserts
|  |  |  | j. | 1/4" SS flat bar construction
|  |  |  | k. | (4) 20" x 24" conveyor mounted ergo stands
C-40 |  | 1 | ea. | Boneless Breast Grading Conveyor
|  |  |  | a. | 18"W x 10'-0"L x 42" TOB Intralox S800 belt conveyor
|  |  |  | b. | 18"W Intralox S800 Perforated Flat Top (11/32) belt [acetal-white]
|  |  |  | c. | 2"H sides
|  |  |  | d. | 5.2" PD EZ Clean sprockets on drive shaft [1.5" SB shaft]
|  |  |  | e. | Fixed speed drive unit at 60 FPM
> Sterling K343 Helical Bevel SS gearbox [40:1 ratio]
> Sterling SS inverter 1 HP motor
> Mount drive on right side of conveyor frame
|  |  |  | f. | Cantenary sag take-up
|  |  |  | g. | Fixed product stop at the infeed end of conveyor
|  |  |  | h. | Full-length drip pan w/ belt washer
|  |  |  | i. | 2" x 2" x 1/4" SS angle legs w/ adjustable inserts
|  |  |  | j. | 1/4" SS flat bar construction
|  |  |  | k. | (4) 20" x 24" conveyor mounted ergo stands
C-41 |  | 1 | ea. | Boneless Breast Incline Conveyor
|  |  |  | a. | 12"W x 10'-2"L (horizontal) Intralox S800 bet conveyor
|  |  |  | b. | 12"W Intralox S800 open hinge flat top belt [acetal-white]
|  |  |  | c. | Belt runs 2'-8"L at 18"H TOB then inclines at 60 degrees to 122"H TOB with a 2'-6"L nose-over
|  |  |  | d. | 4" Impact flights on 12" centers
|  |  |  | e. | 6"H sides
|  |  |  | f | Fill indents w/ UHMW
|  |  |  | g. | 5.2" PD EZ Clean sprockets on drive shaft [1.5" SB shaft]
|  |  |  | h. | Fixed speed drive unit at 75.6 FPM
> Sterling K343 Helical Bevel SS gearbox [32:1 ratio]
> Sterling SS inverter 1 HP motor
> Mount drive on left side of conveyor frame
|  |  |  | i. | Standard threaded-mechanical TU assembly
|  |  |  | j. | Full-length drip pan w/ belt washer
|  |  |  | k. | 2" x 2" x 1/4" SS angle legs w/ adjustable inserts
|  |  |  | l. | 1/4" SS flat bar construction
C-42 |  | 1 | ea. | Boneless Breast Incline Conveyor
|  |  |  | a. | 12"W x 18'-7"L (horizontal) Intralox S800 bet conveyor
|  |  |  | b. | 12"W Intralox S800 open hinge flat top belt [acetal-white]
|  |  |  | c. | Belt runs 3'-0"L at 24"H TOB then inclines at 85 degrees to 144"H TOB with a 10'-5.25"L nose-over
|  |  |  | d. | 4" Scoop flights on 12" centers
|  |  |  | e. | 6"H sides
|  |  |  | f | Fill indents w/ UHMW
|  |  |  | g. | 5.2" PD EZ Clean sprockets on drive shaft [1.5" SB shaft]
|  |  |  | h. | Fixed speed drive unit at 75.6 FPM
> Sterling K343 Helical Bevel SS gearbox [32:1 ratio]
> Sterling SS inverter 1 HP motor
> Mount drive on left side of conveyor frame
|  |  |  | i. | Standard threaded-mechanical TU assembly
|  |  |  | j. | Full-length drip pan w/ belt washer
|  |  |  | k. | 2" x 2" x 1/4" SS angle legs w/ adjustable inserts
|  |  |  | l. | 1/4" SS flat bar construction
C-43 |  | 1 | ea. | Carcass Incline Conveyor
|  |  |  | a. | 18"W x 34'-2"L (horizontal) Intralox S800 bet conveyor
|  |  |  | b. | 18"W Intralox S800 OHFT belt [acetal-white]
|  |  |  | c. | Belt runs 22'-7"L at 18"H TOB then inclines at 70 degrees to 144"H TOB with a 6'-6"L nose-over
|  |  |  | d. | 6" Scoop flights on 12" centers
|  |  |  | e. | 6"H sides
|  |  |  | f | Fill indents w/ UHMW
|  |  |  | g. | 6.5" PD EZ Clean sprockets on drive shaft [1.5" SB shaft]
|  |  |  | h. | Fixed speed drive unit at 76.7 FPM
> Sterling K343 Helical Bevel SS gearbox [40:1 ratio]
> Sterling SS inverter 2 HP motor
> Mount drive on right side of conveyor frame
|  |  |  | i. | Standard threaded-mechanical TU assembly
|  |  |  | j. | Full-length drip pan w/ belt washer
|  |  |  | k. | 2" x 2" x 1/4" SS angle legs w/ adjustable inserts on infeed;
Hang noseover from ceiling
|  |  |  | l. | 1/4" SS flat bar construction
C-44 |  | 1 | ea. | OH Boneless Breast to Combo Conveyor
|  |  |  | a. | 12"W x 39'-0"L (horizontal) Intralox S800 bet conveyor
|  |  |  | b. | 12"W Intralox S800 OHFT belt [acetal-white]
|  |  |  | c. | Belt runs 24'-9.5"L at 108"H TOB then inclines at 35 degrees to 156"H TOB with a 8'-5.5"L nose-over
|  |  |  | d. | 3" streamline flights on 12" centers
|  |  |  | e. | 4"H sides
|  |  |  | f | Fill indents w/ UHMW
|  |  |  | g. | 5.2" PD EZ Clean sprockets on drive shaft [1.5" SB shaft]
|  |  |  | h. | Fixed speed drive unit at 75.6 FPM
> Sterling K343 Helical Bevel SS gearbox [32:1 ratio]
> Sterling SS inverter 1 HP motor
> Mount drive on right side of conveyor frame
|  |  |  | i. | Cantenary sag take-up
|  |  |  | j. | Full-length drip pan w/ belt washer
|  |  |  | k. | Built in common frame w/ C-45
|  |  |  | l. | Hang conveyor from ceiling
|  |  |  | m. | Stainless steel construction - 1/4" flat bar w/ 1-1/2" single break at top of sides
C-45 |  | 1 | ea. | OH Boneless Breast to Combo Conveyor
|  |  |  | a. | 12"W x 51'-6"L (horizontal) Intralox S800 bet conveyor
|  |  |  | b. | 12"W Intralox S800 OHFT belt [acetal-white]
|  |  |  | c. | Belt runs 39'-9"L at 108"H TOB then inclines at 35 degrees to 156"H TOB with a 6'-0"L nose-over
|  |  |  | d. | 3" streamline flights on 12" centers
|  |  |  | e. | 4"H sides
|  |  |  | f | Fill indents w/ UHMW
|  |  |  | g. | 5.2" PD EZ Clean sprockets on drive shaft [1.5" SB shaft]
|  |  |  | h. | Fixed speed drive unit at 75.6 FPM
> Sterling K343 Helical Bevel SS gearbox [32:1 ratio]
> Sterling SS inverter 1 HP motor
> Mount drive on right side of conveyor frame C44
|  |  |  | i. | Cantenary sag take-up
|  |  |  | j. | Full-length drip pan w/ belt washer
|  |  |  | k. | Built in common frame w/ C-44
|  |  |  | l. | Hang conveyor from ceiling
|  |  |  | m. | Stainless steel construction - 1/4" flat bar w/ 1-1/2" single break at top of sides
C-46 |  | 1 | ea. | Full Box Accumulating Conveyor
|  |  |  | a. | 18"W x 34'-2"L x 30" TOB Intralox S800 belt conveyor
|  |  |  | b. | 18"W Intralox S800 RT belt [acetal-grey]
|  |  |  | c. | 1"H sides
|  |  |  | d. | 6.5" PD EZ Clean sprockets on drive shaft [1.5" SB shaft]
|  |  |  | e. | Fixed speed drive unit at 60 FPM
> Sterling K343 Helical Bevel SS gearbox [50:1 ratio]
> Sterling SS inverter 2 HP motor
> Mount drive on right side of conveyor frame
|  |  |  | f. | Catenary sag take-up
|  |  |  | g. | 2" x 2" x 1/4" SS angle legs w/ adjustable inserts
|  |  |  | h. | Stainless steel construction - 1/4" flat bar w/ 1-1/2" single break at top of sides
C-47 |  | 1 | ea. | Full Box Radius Conveyor
|  |  |  | a. | Intralox S3000 belt conveyor
|  |  |  | b. | Intralox S3000 mesh top belt - 18" W Frame
|  |  |  | c. | 2'-0"L Straight section at 30"H TOB
90 degree LH turn w/ 7'-2"L outside radius
2'-0"L Straight section
90 degree LH turn w/ 7'-2"L outside radius
2'-0"L Straight section
|  |  |  | d. | 1"H sides
|  |  |  | e. | Blue Lub-X wearstrips
|  |  |  | f. | 5.2" PD UHMW-PE sprockets on drive shaft [1.5" SB shaft]
|  |  |  | g. | Fixed speed drive unit at 61.3 FPM
> Sterling K343 Helical Bevel SS gearbox [40:1 ratio]
> Sterling SS inverter 2 HP motor
> Mount drive on right side of conveyor frame
|  |  |  | h. | Standard threaded-mechanical TU assembly
|  |  |  | i. | 2" x 2" x 1/4" SS angle legs w/ adjustable inserts
|  |  |  | j. | 3/16" SS flat bar construction
C-48 |  | 1 | ea. | Full Box Incline Conveyor
|  |  |  | a. | 18"W x 8'-6"L (horizontal) Intralox S1400 bet conveyor
|  |  |  | b. | 18"W Intralox S1400 square friction top belt [acetal-grey]
|  |  |  | c. | Belt runs 3'-6"L at 30"H TOB then inclines at 15 degrees to 45"H TOB (with no nose-over)
|  |  |  | d. | 2"H sides
|  |  |  | e. | 5.1" PD Glass-filled Nyon sprockets on drive shaft [1.5" SB shaft]
|  |  |  | f. | Fixed speed drive unit at 60 FPM
> Sterling K343 Helical Bevel SS gearbox [40:1 ratio]
> Sterling SS inverter 1 HP motor
> Mount drive on right side of conveyor frame
|  |  |  | g. | Cantenary sag take-up
|  |  |  | h. | 2" x 2" x 1/4" SS angle legs w/ adjustable inserts
|  |  |  | i. | 1/4" SS flat bar construction
C-49 |  | 1 | ea. | Full Box Radius Conveyor
|  |  |  | a. | Intralox S3000 belt conveyor
|  |  |  | b. | Intralox S3000 mesh top belt - 18" W Frame
|  |  |  | c. | 2'-0"L Straight section at 30"H TOB
90 degree RH turn w/ 7'-2"L outside radius
2'-0"L Straight section
|  |  |  | d. | 1"H sides
|  |  |  | e. | Blue Lub-X wearstrips
|  |  |  | f. | 5.2" PD UHMW-PE sprockets on drive shaft [1.5" SB shaft]
|  |  |  | g. | Fixed speed drive unit at 61.3 FPM
> Sterling K343 Helical Bevel SS gearbox [40:1 ratio]
> Sterling SS inverter 1 HP motor
> Mount drive on right side of conveyor frame
|  |  |  | h. | Standard threaded-mechanical TU assembly
|  |  |  | i. | 2" x 2" x 1/4" SS angle legs w/ adjustable inserts
|  |  |  | j. | 3/16" SS flat bar construction
C-50 |  | 1 | ea. | Full Box Radius Offset Conveyor
|  |  |  | a. | Intralox S3000 belt conveyor
|  |  |  | b. | Intralox S3000 mesh top belt - 18" W Frame
|  |  |  | c. | 2'-0"L Straight section at 15"H TOB
90 degree LH turn w/ 7'-2"L outside radius
3'-0"L Straight section
35 degree LH turn w/ 2'-10"L outside radius
1'-6"L Straight section
35 degree RH turn w/ 7'-2"L outside radius
2'-0"L Straight section
|  |  |  | d. | 1"H sides
|  |  |  | e. | Blue Lub-X wearstrips
|  |  |  | f. | 5.2" PD UHMW-PE sprockets on drive shaft [1.5" SB shaft]
|  |  |  | g. | Fixed speed drive unit at 61.3 FPM
> Sterling K343 Helical Bevel SS gearbox [40:1 ratio]
> Sterling SS inverter 1 HP motor
> Mount drive on right side of conveyor frame
|  |  |  | h. | Standard threaded-mechanical TU assembly
|  |  |  | i. | 2" x 2" x 1/4" SS angle legs w/ adjustable inserts
|  |  |  | j. | 3/16" SS flat bar construction
C-51 |  | 1 | ea. | Full Box Incline Conveyor
|  |  |  | a. | 18"W x 5'-0"L (horizontal) Intralox S1400 bet conveyor
|  |  |  | b. | 18"W Intralox S1400 square friction top belt [acetal-grey]
|  |  |  | c. | Belt runs 0'-0"L at 15"H TOB then inclines at 15 degrees to 31"H TOB with a 0'-0"L nose-over
|  |  |  | d. | 2"H sides
|  |  |  | e. | 5.1" PD Glass-filled Nyon sprockets on drive shaft [1.5" SB shaft]
|  |  |  | f. | Fixed speed drive unit at 60 FPM
> Sterling K343 Helical Bevel SS gearbox [40:1 ratio]
> Sterling SS inverter 1 HP motor
> Mount drive on right side of conveyor frame
|  |  |  | g. | Cantenary sag take-up
|  |  |  | h. | 2" x 2" x 1/4" SS angle legs w/ adjustable inserts
|  |  |  | i. | 1/4" SS flat bar construction
C-52 |  | 1 | ea. | Full Box Incline Conveyor
|  |  |  | a. | 18"W x 5'-0"L (horizontal) Intralox S1400 bet conveyor
|  |  |  | b. | 18"W Intralox S1400 square friction top belt [acetal-grey]
|  |  |  | c. | Belt runs 0'-0"L at 15"H TOB then inclines at 15 degrees to 31"H TOB with a 0'-0"L nose-over
|  |  |  | d. | 2"H sides
|  |  |  | e. | 5.1" PD Glass-filled Nyon sprockets on drive shaft [1.5" SB shaft]
|  |  |  | f. | Fixed speed drive unit at 60 FPM
> Sterling K343 Helical Bevel SS gearbox [40:1 ratio]
> Sterling SS inverter 1 HP motor
> Mount drive on right side of conveyor frame
|  |  |  | g. | Cantenary sag take-up
|  |  |  | h. | 2" x 2" x 1/4" SS angle legs w/ adjustable inserts
|  |  |  | i. | 1/4" SS flat bar construction
C-53 |  | 1 | ea. | Full Box Radius Offset Conveyor
|  |  |  | a. | Intralox S3000 belt conveyor
|  |  |  | b. | Intralox S3000 mesh top belt - 18" W Frame
|  |  |  | c. | 10'-4"L Straight section at 31"H TOB
45 degree RH turn w/ 3'-7"L outside radius
3'-0"L Straight section
45 degree RH turn w/ 3'-7"L outside radius
2'-0"L Straight section
|  |  |  | d. | 1"H sides
|  |  |  | e. | Blue Lub-X wearstrips
|  |  |  | f. | 5.2" PD UHMW-PE sprockets on drive shaft [1.5" SB shaft]
|  |  |  | g. | Fixed speed drive unit at 61.3 FPM
> Sterling K343 Helical Bevel SS gearbox [40:1 ratio]
> Sterling SS inverter 2 HP motor
> Mount drive on left side of conveyor frame
|  |  |  | h. | Standard threaded-mechanical TU assembly
|  |  |  | i. | 2" x 2" x 1/4" SS angle legs w/ adjustable inserts
|  |  |  | j. | 1/4" SS flat bar construction
C-54 |  | 1 | ea. | Full Box Radius Offset Conveyor
|  |  |  | a. | Intralox S3000 belt conveyor
|  |  |  | b. | Intralox S3000 mesh top belt - 18" W Frame
|  |  |  | c. | 15'-6"L Straight section at 31"H TOB
45 degree RH turn w/ 3'-7"L outside radius
9'-0"L Straight section
45 degree RH turn w/ 3'-7"L outside radius
2'-0"L Straight section
|  |  |  | d. | 1"H sides
|  |  |  | e. | Blue Lub-X wearstrips
|  |  |  | f. | 5.2" PD UHMW-PE sprockets on drive shaft [1.5" SB shaft]
|  |  |  | g. | Fixed speed drive unit at 61.3 FPM
> Sterling K343 Helical Bevel SS gearbox [40:1 ratio]
> Sterling SS inverter 2 HP motor
> Mount drive on right side of conveyor frame
|  |  |  | h. | Standard threaded-mechanical TU assembly
|  |  |  | i. | 2" x 2" x 1/4" SS angle legs w/ adjustable inserts
|  |  |  | j. | 1/4" SS flat bar construction
C-55 |  | 1 | ea. | Full Box Accumulating Conveyor
|  |  |  | a. | 18"W x 25'-0"L x 30" TOB Intralox S800 belt conveyor
|  |  |  | b. | 18"W Intralox S800 RT belt [acetal-grey]
|  |  |  | c. | 1"H sides
|  |  |  | d. | 6.5" PD EZ Clean sprockets on drive shaft [1.5" SB shaft]
|  |  |  | e. | Fixed speed drive unit at 60 FPM
> Sterling K343 Helical Bevel SS gearbox [50:1 ratio]
> Sterling SS inverter 2 HP motor
> Mount drive on left side of conveyor frame
|  |  |  | f. | Cantenary sag take-up
|  |  |  | g. | 2" x 2" x 1/4" SS angle legs w/ adjustable inserts
|  |  |  | h. | Fixed box stop at discharge
|  |  |  | i. | Stainless steel construction - 1/4" flat bar w/ 1-1/2" single break at top of sides
C-56 |  | 1 | ea. | Full Box Accumulating Conveyor
|  |  |  | a. | 18"W x 30'-0"L x 30" TOB Intralox S800 belt conveyor
|  |  |  | b. | 18"W Intralox S800 RT belt [acetal-grey]
|  |  |  | c. | 1"H sides
|  |  |  | d. | 6.5" PD EZ Clean sprockets on drive shaft [1.5" SB shaft]
|  |  |  | e. | Fixed speed drive unit at 60 FPM
> Sterling K343 Helical Bevel SS gearbox [50:1 ratio]
> Sterling SS inverter 2 HP motor
> Mount drive on right side of conveyor frame
|  |  |  | f. | Cantenary sag take-up
|  |  |  | g. | 2" x 2" x 1/4" SS angle legs w/ adjustable inserts
|  |  |  | h. | Stainless steel construction - 1/4" flat bar w/ 1-1/2" single break at top of sides
C-57 |  | 1 | ea. | Full Box Accumulating Conveyor
|  |  |  | a. | 18"W x 20'-0"L x 30" TOB Intralox S800 belt conveyor
|  |  |  | b. | 18"W Intralox S800 RT belt [acetal-grey]
|  |  |  | c. | 1"H sides
|  |  |  | d. | 6.5" PD EZ Clean sprockets on drive shaft [1.5" SB shaft]
|  |  |  | e. | Fixed speed drive unit at 60 FPM
> Sterling K343 Helical Bevel SS gearbox [50:1 ratio]
> Sterling SS inverter 1 HP motor
> Mount drive on right side of conveyor frame
|  |  |  | f. | Cantenary sag take-up
|  |  |  | g. | 2" x 2" x 1/4" SS angle legs w/ adjustable inserts
|  |  |  | h. | Stainless steel construction - 1/4" flat bar w/ 1-1/2" single break at top of sides
C-58 |  | 1 | ea. | OH Boneless Dark Meat Transfer Conveyor
|  |  |  | a. | 12"W x 16'-9"L x 132" TOB Intralox S800 belt conveyor
|  |  |  | b. | 18"W Intralox S800 OHFT belt [acetal-white]
|  |  |  | c. | 4"H sides
|  |  |  | d. | 5.2" PD EZ Clean sprockets on drive shaft [1.5" SB shaft]
|  |  |  | e. | Fixed speed drive unit at 75.6 FPM
> Sterling K343 Helical Bevel SS gearbox [32:1 ratio]
> Sterling SS inverter 1 HP motor
> Mount drive on left side of conveyor frame
|  |  |  | f. | Cantenary sag take-up
|  |  |  | g. | Full-length drip pan w/ belt washer
|  |  |  | h. | Hang conveyor from ceiling
|  |  |  | i. | Stainless steel construction - 1/4" flat bar w/ 1-1/2" single break at top of sides
C-59 |  | 1 | ea. | OH Boneless Dark Meat Transfer Conveyor
|  |  |  | a. | 12"W x 10'-6"L x 106" TOB Intralox S800 belt conveyor
|  |  |  | b. | 12"W Intralox S800 OHFT belt [acetal-white]
|  |  |  | c. | 4"H sides
|  |  |  | d. | 5.2" PD EZ Clean sprockets on drive shaft [1.5" SB shaft]
|  |  |  | e. | Fixed speed drive unit at 75.6 FPM
> Sterling K343 Helical Bevel SS gearbox [32:1 ratio]
> Sterling SS inverter 1 HP motor
> Mount drive on left side of conveyor frame
|  |  |  | f. | Cantenary sag take-up
|  |  |  | g. | Full-length drip pan w/ belt washer
|  |  |  | h. | Hang conveyor from ceiling
|  |  |  | i. | Stainless steel construction - 1/4" flat bar w/ 1-1/2" single break at top of sides
C-60 |  | 1 | ea. | OH Boneless Breast Meat Transfer Conveyor
|  |  |  | a. | 12"W x 8'-6"L x 132" TOB Intralox S800 belt conveyor
|  |  |  | b. | 12"W Intralox S800 OHFT belt [acetal-white]
|  |  |  | c. | 4"H sides
|  |  |  | d. | 5.2" PD EZ Clean sprockets on drive shaft [1.5" SB shaft]
|  |  |  | e. | Fixed speed drive unit at 75.6 FPM
> Sterling K343 Helical Bevel SS gearbox [32:1 ratio]
> Sterling SS inverter 1 HP motor
> Mount drive on right side of conveyor frame
|  |  |  | f. | Cantenary sag take-up
|  |  |  | g. | Full-length drip pan w/ belt washer
|  |  |  | h. | Hang conveyor from ceiling
|  |  |  | i. | Stainless steel construction - 1/4" flat bar w/ 1-1/2" single break at top of sides
C-61 |  | 1 | ea. | OH Boneless Breast Meat Transfer Conveyor
|  |  |  | a. | 12"W x 30'-0"L x 106" TOB Intralox S800 belt conveyor
|  |  |  | b. | 12"W Intralox S800 OHFT belt [acetal-white]
|  |  |  | c. | 4"H sides
|  |  |  | d. | 5.2" PD EZ Clean sprockets on drive shaft [1.5" SB shaft]
|  |  |  | e. | Fixed speed drive unit at 75.6 FPM
> Sterling K343 Helical Bevel SS gearbox [32:1 ratio]
> Sterling SS inverter 1 HP motor
> Mount drive on left side of conveyor frame
|  |  |  | f. | Cantenary sag take-up
|  |  |  | g. | Full-length drip pan w/ belt washer
|  |  |  | h. | Hang conveyor from ceiling at infeed; (3) sets 2" x 2" x 1/4" SS legs
|  |  |  | i. | Stainless steel construction - 1/4" flat bar w/ 1-1/2" single break at top of sides
P-01 |  | 1 | ea. | Drum Conveyor Access Platform
P-02 |  | 1 | ea. | Tender and Wing Conveyor Access Platform
P-03 |  | 1 | ea. | Thigh Meat Conveyor Access Platform
P-04 |  | 1 | ea. | Debone Recirculating Conveyor Access Platform
|  |  |  | a. | Section 1: 31"W x 35'-5"L x 88"H top of deck
Section 2: 31"W x 3'-1"L x 88"H top of deck
|  |  |  | b. | Dark grey fiber-grate decking
|  |  |  | c. | Trough-style w/ splash shield up to mid-rail
|  |  |  | d. | (1) Set of stairs w/ (10) steps [10" tread x 8" rise]
|  |  |  | e. | OSHA standard handrails and toe-kick
|  |  |  | f. | Ceiling hang platform (pre-stress)
|  |  |  | g. | Stainless steel construction
DF-201 |  | 1 | ea. | Whole Bird Feed Bin
|  |  |  | a. | 3'-7"W x 6'-8"L (horizontal)
|  |  |  | b. | 12" x 3'-7"W x 4'-5.5"H infeed section at top of chute
|  |  |  | c. | 3'-7"W x 5'-3.5" L chute section at 35-degrees w/ 18"H sides
|  |  |  | d. | 2'-3.5" x 3'-7"W loading section at bottom w/ 12"H sides
> 8" x 3'-7" drain section at front of bin w/ fixed round rod grate
> 15" x 3'-7" x 2" deep drip pan w/ 2" SS ferrule and cap/clamp
|  |  |  | e. | 2" x 2" x 1/4" SS angle legs w/ adjustable inserts
|  |  |  | f. | Stainless steel construction
DF-202 |  | 1 | ea. | Whole Bird Feed Bin
|  |  |  | a. | 3'-7"W x 6'-8"L (horizontal)
|  |  |  | b. | 12" x 3'-7"W x 4'-5.5"H infeed section at top of chute
|  |  |  | c. | 3'-7"W x 5'-3.5" L chute section at 35-degrees w/ 18"H sides
|  |  |  | d. | 2'-3.5" x 3'-7"W loading section at bottom w/ 12"H sides
> 8" x 3'-7" drain section at front of bin w/ fixed round rod grate
> 15" x 3'-7" x 2" deep drip pan w/ 2" SS ferrule and cap/clamp
|  |  |  | e. | 2" x 2" x 1/4" SS angle legs w/ adjustable inserts
|  |  |  | f. | Stainless steel construction
DF-203 |  | 7 | ea. | Chiller Discharge Dewatering Chute
DELETED
DF-204A |  | 3000 | ft | Pipe Sch 40 1-1/4"
DF-204B |  | 660 | ft | Angle Iron 3" x 3" x 1/4" SS
DF-204C |  | 400 | ft | Angle Iron 2" x 2" x 1/4" SS
DF-204D |  | 200 | ea. | Prestress Clips 2" x 6" x 3/16" SS
DF-204E |  | 200 | ea. | Hilti Anchor SS 1/2" x 2-3/4" KB3*
DF-204F |  | 60 | ft | Flat Bar SS 2" x 1/4"
DF-204G |  | 200 | ft | SS Weld Tab Material 12"W x 6" Center Tab
DF-204H |  | 2 | ea. | 12 GA sheet SS 48" x 120"
DF-205 |  | 1 | lot | Stainless steel for chutes & transitions
DF-206 |  | 12 | ea. | Box Packing Tables
|  |  |  | a. | 18"W x 24"L x 30"H
|  |  |  | b. | 2'-0"L - 18"W Intralox S400 ball belt [Acetal-Grey]
|  |  |  | c. | 12 GA SS pan w/ stand-offs and drain pattern on bottom
|  |  |  | d. | 1-1/2" x 1-1/2" x 1/4" SS angle legs w/ adjustable inserts
|  |  |  | e. | Stainless steel construction
DF-207 |  | 1 | lot | Empty Box Components
*** TBD after Installation ***
DF-208 |  | 2 | ea. | Whole Bird Double Conelines
|  |  |  | a. | 96'-9"L Centerline of drive shaft to idle shaft
|  |  |  | b. | (40) 20" x 24" coneline mounted ergo stands per coneline
|  |  |  | c. | Stainless Steel Rexnord 815 3.25" table top chain
|  |  |  | d. | AMW SS 21T drive sprocket for Rexnord 815 chain w/ 5.089 PD
w/ (2) Rexnord SS guide rings W864-YYC for 21T sprocket
|  |  |  | e. | 4" SS Dome-bottom cones on 9" centers
|  |  |  | f. | 2" x 2" x 1/4" SS angle frame full-length for light brackets and knife/scissor brackets
|  |  |  | g. | (16) Mousetrap knife sharpeners per line
|  |  |  | h. | (10) Knife - small brackets & (8) Scissor - large brackets per line
|  |  |  | i | Full-length E-Stop pull cord on each line
|  |  |  | j. | 35" center to center on conelines
|  |  |  | k. | (15) Sets of slotted flatbar light bracket hangers per line
*** Lights supplied by others ***
|  |  |  | l. | SS Catch pan between conelines: 3/8" SS round rod on 1/2" centers
in flat bar frame mounted under conelines( one per double coneline)
|  |  |  | m. | 5"W x 2" Deep x 50'-0"L SS tray mounted on each side of doubel coneline at
all positions without cutting boards.
|  |  |  | n. | (30 ft) 10"W UHMW cutting board in SS angle frame - coneline mounted
|  |  |  | o. | 12"H SS shield w/ angle break full length on inside of each coneline
|  |  |  | p. | Hinged SS shielding to fill gaps between conveyors and coneline frame
|  |  |  | q. | Safety guards over cones at infeed and outfeed
|  |  |  | r. | Cone washer cabinets
|  |  |  | s. | Fixed speed drive unit at 28.343 FPM [38 BPM]
> Sterling helical bevel SSK363 gearbox [80:1]
> Sterling 2 HP Xtreme SS motor
DF-X1 |  | 1 | ea. | Boneless Dark Meat Transfer Conveyor
|  |  |  | a. | 12"W x 9'-6"L x 102" TOB Intralox S800 belt conveyor
|  |  |  | b. | 12"W Intralox S800 OHFT belt [acetal-blue]
|  |  |  | c. | 4"H sides
|  |  |  | d. | 5.2" PD EZ Clean sprockets on drive shaft [1.5" SB shaft]
|  |  |  | e. | Fixed speed CENTER drive unit at 75.6 FPM
> Sterling K343 Helical Bevel SS gearbox [32:1 ratio]
> Sterling SS inverter 1 HP motor
> Mount drive on left side of conveyor frame
|  |  |  | f. | Cantenary sag take-up
|  |  |  | g. | Full-length drip pan w/ belt washer
|  |  |  | h. | Hang noseover from ceiling
|  |  |  | i. | Stainless steel construction - 1/4" flat bar w/ 1-1/2" single break at top of sides
DF-X2 |  | 1 | ea. | Boneless Breast Transfer Conveyor
|  |  |  | a. | 18"W x 78'-8"L (horizontal) Intralox S1600 belt conveyor
|  |  |  | b. | 18"W Intralox S1600 OHFT belt [acetal-white]
|  |  |  | c. | Belt runs 57'-9.5" at 32" TOB then inclines at 5-degrees to 50" TOB
w/ 3'-9.5"L nose-over.
|  |  |  | d. | 3"H sides
|  |  |  | e. | UHMW bullet-nosed discharge [1.5" dia]
|  |  |  | f. | 6.4" PD EZ Clean drive sprockets on drive shaft [1.5" SB shaft]
3.9" PD idle sprockets [1.5" SB shaft]
|  |  |  | g. | Fixed speed CENTER drive unit at 60 FPM
> Sterling K343 Helical Bevel SS gearbox [50:1 ratio]
> Sterling SS inverter 1 HP motor
> Mount drive on right side of conveyor frame
|  |  |  | h. | Standard threaded-mechanical TU assembly
|  |  |  | i. | Full-length drip pan w/ belt washer
|  |  |  | j. | Mount conveyor between conelines;
2" x 2" x 1/4" SS angle legs w/ adjustable inserts at discharge
|  |  |  | k. | 1/4" SS flat bar construction
DF-X3 |  | 1 | ea. | Boneless Breast Transfer Conveyor
|  |  |  | a. | 18"W x 78'-8"L (horizontal) Intralox S1600 belt conveyor
|  |  |  | b. | 18"W Intralox S1600 OHFT belt [acetal-white]
|  |  |  | c. | Belt runs 57'-9.5" at 32" TOB then inclines at 5-degrees to 50" TOB
w/ 3'-9.5"L nose-over.
|  |  |  | d. | 3"H sides
|  |  |  | e. | UHMW bullet-nosed discharge [1.5" dia]
|  |  |  | f. | 6.4" PD EZ Clean drive sprockets on drive shaft [1.5" SB shaft]
3.9" PD idle sprockets [1.5" SB shaft]
|  |  |  | g. | Fixed speed CENTER drive unit at 60 FPM
> Sterling K343 Helical Bevel SS gearbox [50:1 ratio]
> Sterling SS inverter 1 HP motor
> Mount drive on right side of conveyor frame
|  |  |  | h. | Standard threaded-mechanical TU assembly
|  |  |  | i. | Full-length drip pan w/ belt washer
|  |  |  | j. | Mount conveyor between conelines;
2" x 2" x 1/4" SS angle legs w/ adjustable inserts at discharge
|  |  |  | k. | 1/4" SS flat bar construction
DF-X4 |  | 1 | ea. | Boneless Drum Incline Conveyor
|  |  |  | a. | 12"W x 17'-10"L (horizontal) Intralox S800 bet conveyor
|  |  |  | b. | 12"W Intralox S800 OHFT belt [acetal-white]
|  |  |  | c. | Belt runs 6'-9"L at 58"H TOB then inclines at 50 degrees to 132"H TOB with a 5'-10"L nose-over
|  |  |  | d. | 4" streamline flights on 12" centers
|  |  |  | e. | 5"H sides
|  |  |  | f | Fill indents w/ UHMW
|  |  |  | g. | 5.2" PD EZ Clean sprockets on drive shaft [1.5" SB shaft]
|  |  |  | h. | Fixed speed drive unit at 60 FPM
> Sterling K343 Helical Bevel SS gearbox [40:1 ratio]
> Sterling SS inverter 1 HP motor
> Mount drive on left side of conveyor frame
|  |  |  | i. | Standard threaded-mechanical TU assembly
|  |  |  | j. | Full-length drip pan w/ belt washer
|  |  |  | k. | 8"W x 12GA SS flashing w/ SS REX hinges on infeed
|  |  |  | l. | Mount infeed between conelines; hang nose-over from ceiling
|  |  |  | m. | 1/4" SS flat bar construction
DF-X5 |  | 1 | ea. | Boneless Drum Incline Conveyor
|  |  |  | a. | 12"W x 17'-10"L (horizontal) Intralox S800 bet conveyor
|  |  |  | b. | 12"W Intralox S800 OHFT belt [acetal-white]
|  |  |  | c. | Belt runs 6'-9"L at 58"H TOB then inclines at 50 degrees to 132"H TOB with a 5'-10"L nose-over
|  |  |  | d. | 4" streamline flights on 12" centers
|  |  |  | e. | 5"H sides
|  |  |  | f | Fill indents w/ UHMW
|  |  |  | g. | 5.2" PD EZ Clean sprockets on drive shaft [1.5" SB shaft]
|  |  |  | h. | Fixed speed drive unit at 60 FPM
> Sterling K343 Helical Bevel SS gearbox [40:1 ratio]
> Sterling SS inverter 1 HP motor
> Mount drive on left side of conveyor frame
|  |  |  | i. | Standard threaded-mechanical TU assembly
|  |  |  | j. | Full-length drip pan w/ belt washer
|  |  |  | k. | 8"W x 12GA SS flashing w/ SS REX hinges on infeed
|  |  |  | l. | Mount infeed between conelines; hang nose-over from ceiling
|  |  |  | m. | 1/4" SS flat bar construction
DF-X6 |  | 1 | ea. | Common Boneless Drum Incline Conveyor
|  |  |  | a. | 12"W x 16'-6"L (horizontal) Intralox S800 belt conveyor
|  |  |  | b. | 12"W Intralox S800 OHFT belt [acetal-white]
|  |  |  | c. | Belt runs 12'-6"L at 108"H TOB then inclines at 35 degrees to 126"H TOB with a 2'-0"L nose-over
|  |  |  | d. | 3" streamline flights on 12" centers
|  |  |  | e. | 4"H sides
|  |  |  | f | Fill indents w/ UHMW
|  |  |  | g. | 5.2" PD EZ Clean sprockets on drive shaft [1.5" SB shaft]
|  |  |  | h. | Fixed speed drive unit at 60 FPM
> Sterling K343 Helical Bevel SS gearbox [40:1 ratio]
> Sterling SS inverter 1 HP motor
> Mount drive on right side of conveyor frame
|  |  |  | i. | Standard threaded-mechanical TU assembly
|  |  |  | j. | Full-length drip pan w/ belt washer
|  |  |  | k. | Hang from ceiling
|  |  |  | l. | Stainless steel construction - 1/4" flat bar w/ 1-1/2" single break at top of sides
X-07 |  | 1 | ea. | Boneless Drum Incline Conveyor
|  |  |  | a. | 12"W x 52'-6"L (horizontal) Intralox S800 belt conveyor
|  |  |  | b. | 12"W Intralox S800 OHFT belt [acetal-white]
|  |  |  | c. | Belt runs 22'-0"L at 102"H TOB then inclines at 30 degrees to 132"H TOB with a 26'-2"L nose-over
|  |  |  | d. | 3" streamline flights on 12" centers
|  |  |  | e. | 4"H sides
|  |  |  | f | Fill indents w/ UHMW
|  |  |  | g. | 5.2" PD EZ Clean sprockets on drive shaft [1.5" SB shaft]
|  |  |  | h. | Fixed speed CENTER drive unit at 75.6 FPM
> Sterling K343 Helical Bevel SS gearbox [32:1 ratio]
> Sterling SS inverter 1 HP motor
> Mount drive on right side of conveyor frame
|  |  |  | i. | Cantenary sag take-up
|  |  |  | j. | Full-length drip pan w/ belt washer
|  |  |  | k. | Hang from ceiling
|  |  |  | l. | Stainless steel construction - 1/4" flat bar w/ 1-1/2" single break at top of sides
X-08 |  | 1 | ea. | Boneless Drum Transfer Conveyor
|  |  |  | a. | 18"W x 4'-6"L x 90" TOB Intralox S800 belt conveyor
|  |  |  | b. | 18"W Intralox S800 OHFT belt [acetal-white]
|  |  |  | c. | 4"H sides
|  |  |  | d. | 5.2" PD EZ Clean sprockets on drive shaft [1.5" SB shaft]
|  |  |  | e. | Fixed speed CENTER drive unit at 75.6 FPM
> Sterling K343 Helical Bevel SS gearbox [32:1 ratio]
> Sterling SS inverter 1 HP motor
> Mount drive on right side of conveyor frame
|  |  |  | f. | Cantenary sag take-up
|  |  |  | g. | Full-length drip pan w/ belt washer
|  |  |  | h. | 2" x 2" x 1/4" SS angle legs w/ adjustable inserts
|  |  |  | i. | Stainless steel construction - 1/4" flat bar w/ 1-1/2" single break at top of sides
X-09 |  | 1 | ea. | Boneless Dark Meat Incline Conveyor
|  |  |  | a. | 18"W x 5'-8"L (horizontal) Intralox S800 bet conveyor
|  |  |  | b. | 18"W Intralox S800 OHFT belt [acetal-white]
|  |  |  | c. | Belt runs 1'-6"L at 24"H TOB then inclines at 70 degrees to 96"H TOB with a 1'-6"L nose-over
|  |  |  | d. | 4" streamline flights on 12" centers
|  |  |  | e. | 5"H sides
|  |  |  | f | Fill indents w/ UHMW
|  |  |  | g. | 5.2" PD EZ Clean sprocket on drive shaft [1.5" SB shaft]
|  |  |  | h. | Fixed speed CENTER drive unit at 75.6 FPM
> Sterling K343 Helical Bevel SS gearbox [32:1 ratio]
> Sterling SS inverter 1 HP motor
> Mount drive on right side of conveyor frame
|  |  |  | i. | Standard threaded-mechanical TU assembly
|  |  |  | j. | Full-length drip pan w/ belt washer
|  |  |  | k. | 2" x 2" x 1/4" SS angle legs w/ adjustable inserts
|  |  |  | l. | 1/4" SS flat bar construction
X-10 |  | 1 | ea. | Boneless Dark Meat Transfer Conveyor
|  |  |  | a. | 8"W x 4'-0"L x 74" TOB Intralox S1600 belt conveyor
|  |  |  | b. | 8"W Intralox S1600 OHFT belt [acetal-white]
|  |  |  | c. | 4"H sides
|  |  |  | d. | UHMW Bullet-nosed discharge
|  |  |  | e. | 6.4" PD EZ Clean sprocket on drive shaft [1.5" SB shaft]
|  |  |  | f. | Fixed speed drive unit at 75.5 FPM
> Sterling SS K343 Helical Bevel gearbox [40:1 ratio]
> Sterling SS inverter 1 HP motor
> Mount drive on right side of conveyor frame
> Pusher application [drive at infeed]
|  |  |  | g. | Cantenary sag take-up
|  |  |  | h. | Full-length drip pan w/ belt washer
|  |  |  | i. | 2" x 2" x 1/4" SS angle legs w/ adjustable inserts
|  |  |  | j. | 1/4" SS flat bar construction
X-11 |  | 1 | ea. | Boneless Dark Meat Transfer Conveyor
|  |  |  | a. | 8"W x 4'-0"L x 74" TOB Intralox S800 belt conveyor
|  |  |  | b. | 8"W Intralox S800 OHFT belt [acetal-white]
|  |  |  | c. | 4"H sides
|  |  |  | d. | UHMW Bullet-nosed discharge
|  |  |  | e. | 6.4" PD EZ Clean sprocket on drive shaft [1.5" SB shaft]
|  |  |  | f. | Fixed speed drive unit at 75.5 FPM
> Sterling SS K343 Helical Bevel gearbox [40:1 ratio]
> Sterling SS inverter 1 HP motor
> Mount drive on left side of conveyor frame
> Pusher application [drive at infeed]
|  |  |  | g. | Cantenary sag take-up
|  |  |  | h. | Full-length drip pan w/ belt washer
|  |  |  | i. | 2" x 2" x 1/4" SS angle legs w/ adjustable inserts
|  |  |  | j. | 1/4" SS flat bar construction
X-12 |  | 1 | ea. | Bone Conveyor
|  |  |  | a. | 6"W x 48'-3"L x 45" TOB Intralox S800 belt conveyor
|  |  |  | b. | 6"W Intralox S800 OHFT belt [acetal-white]
|  |  |  | c. | 3"H sides
|  |  |  | d. | 5.2" PD EZ Clean sprocket on drive shaft [1.5" SB shaft]
|  |  |  | e. | Fixed speed drive unit at 60 FPM
> Sterling SS K343 Helical Bevel gearbox [40:1 ratio]
> Sterling SS inverter 1 HP motor
> Mount drive on right side of conveyor frame
|  |  |  | f. | Cantenary sag take-up
|  |  |  | g. | Full-length drip pan w/ belt washer
|  |  |  | h. | Mount to side of coneline
|  |  |  | i. | 1/4" SS flat bar construction
X-13 |  | 1 | ea. | Bone Conveyor
|  |  |  | a. | 6"W x 48'-3"L x 45" TOB Intralox S800 belt conveyor
|  |  |  | b. | 6"W Intralox S800 OHFT belt [acetal-white]
|  |  |  | c. | 3"H sides
|  |  |  | d. | 5.2" PD EZ Clean sprocket on drive shaft [1.5" SB shaft]
|  |  |  | e. | Fixed speed drive unit at 60 FPM
> Sterling SS K343 Helical Bevel gearbox [40:1 ratio]
> Sterling SS inverter 1 HP motor
> Mount drive on left side of conveyor frame
|  |  |  | f. | Cantenary sag take-up
|  |  |  | g. | Full-length drip pan w/ belt washer
|  |  |  | h. | Mount to side of coneline
|  |  |  | i. | 1/4" SS flat bar construction
X-14 |  | 1 | ea. | Bone Conveyor
|  |  |  | a. | 6"W x 48'-3"L x 45" TOB Intralox S800 belt conveyor
|  |  |  | b. | 6"W Intralox S800 OHFT belt [acetal-white]
|  |  |  | c. | 3"H sides
|  |  |  | d. | 5.2" PD EZ Clean sprocket on drive shaft [1.5" SB shaft]
|  |  |  | e. | Fixed speed drive unit at 60 FPM
> Sterling SS K343 Helical Bevel gearbox [40:1 ratio]
> Sterling SS inverter 1 HP motor
> Mount drive on right side of conveyor frame
|  |  |  | f. | Cantenary sag take-up
|  |  |  | g. | Full-length drip pan w/ belt washer
|  |  |  | h. | Mount to side of coneline
|  |  |  | i. | 1/4" SS flat bar construction
X-15 |  | 1 | ea. | Bone Conveyor
|  |  |  | a. | 6"W x 48'-3"L x 45" TOB Intralox S800 belt conveyor
|  |  |  | b. | 6"W Intralox S800 OHFT belt [acetal-white]
|  |  |  | c. | 3"H sides
|  |  |  | d. | 5.2" PD EZ Clean sprocket on drive shaft [1.5" SB shaft]
|  |  |  | e. | Fixed speed drive unit at 60 FPM
> Sterling SS K343 Helical Bevel gearbox [40:1 ratio]
> Sterling SS inverter 1 HP motor
> Mount drive on left side of conveyor frame
|  |  |  | f. | Cantenary sag take-up
|  |  |  | g. | Full-length drip pan w/ belt washer
|  |  |  | h. | Mount to side of coneline
|  |  |  | i. | 1/4" SS flat bar construction
X-16 |  | 1 | ea. | Keel Bone Incline Conveyor
|  |  |  | a. | 6"W x 19'-3"L (horizontal) Intralox S800 bet conveyor
|  |  |  | b. | 6"W Intralox S800 Nub Top belt [acetal-white]
|  |  |  | c. | Belt runs 16'-9"L at 18"H TOB then inclines at 40 degrees to 42" TOB w/ no noseover
|  |  |  | d. | 3" No-cling impact resist. nub top flights on 12" centers
|  |  |  | e. | 6"H sides
|  |  |  | f | Fill indents w/ UHMW
|  |  |  | g. | 5.2" PD EZ Clean sprocket on drive shaft [1.5" SB shaft]
|  |  |  | h. | Fixed speed drive unit at 60 FPM
> Sterling SS K343 Helical Bevel gearbox [40:1 ratio]
> Sterling SS inverter 1 HP motor
> Mount drive on left side of conveyor frame
|  |  |  | i. | Standard threaded-mechanical TU assembly
|  |  |  | j. | Full-length drip pan w/ belt washer
|  |  |  | k. | 2" x 2" x 1/4" SS angle legs w/ adjustable inserts
|  |  |  | l. | 1/4" SS flat bar construction
X-17 |  | 1 | ea. | Carcass Transfer Conveyor
|  |  |  | a. | 18"W x 42'-3"L x 120"TOB Intralox S800 bet conveyor
|  |  |  | b. | 18"W Intralox S800 OHFT belt [acetal-white]
|  |  |  | c. | 4"H sides
|  |  |  | d. | 5.2" PD EZ Clean sprockets on drive shaft [1.5" SB shaft]
|  |  |  | e. | Fixed speed drive unit at 75.5 FPM
> Sterling SS K343 Helical Bevel gearbox [40:1 ratio]
> Sterling SS inverter 1 HP motor
> Mount drive on right side of conveyor frame
|  |  |  | f. | Cantenary sag take-up
|  |  |  | g. | Full-length drip pan w/ belt washer
|  |  |  | h. | Hang from ceiling
|  |  |  | i. | Stainless steel construction - 1/4" flat bar w/ 1-1/2" single break at top of sides
X-18 |  | 1 | ea. | Wing Diverter Chute
X-19 |  | 1 | ea. | Boneless Breast Diverter Chute
X-20 |  | 1 | ea. | Boneless Breast Diverter Chute
X-21 |  | 1 | ea. | Removable Wing Chute
X-22 |  | 1 | ea. | Gravity Roller Conveyor
DELETED |  |  |  | a. | 18"W x 8'-0"L x 30"H
X-23 |  | 1 | ea. | Boneless Breast Diverter Chute
X-24 |  | 1 | ea. | Boneless Dark Meat Diverter Chute
X-90 |  | 1 | ea. | Full Box Accumulating Conveyor for C46
|  |  |  | a. | 18"W x 14'-4"L x 32" TOB Intralox S800 belt conveyor extension
|  |  |  | b. | 18"W Intralox S800 RT belt [acetal-grey]
|  |  |  | c. | 1"H sides
|  |  |  | d. | 2" x 2" x 1/4" SS angle legs w/ adjustable inserts
|  |  |  | e. | Stainless steel construction - 1/4" flat bar w/ 1-1/2" single break at top of sides
|  |  |  | f. | SS Bolt plates w/ SS hardware
|  |  |  | g. | Reference WSF at Union Springs conveyor C121241-C46
X-91 |  | 1 | ea. | Radius Dual Chain Full Box Conveyor
|  |  |  | a. | Intralox S3000 belt conveyor
|  |  |  | b. | Intralox S3000 mesh top belt - 18" W Frame
|  |  |  | c. | 2'-0"L Straight section at 32"H TOB
90 degree LH turn w/ 7'-2"L outside radius
6'-3"L Straight section
|  |  |  | d. | 1"H sides
|  |  |  | e. | Blue Lub-X wearstrips
|  |  |  | f. | 5.2" PD UHMW-PE sprockets on drive shaft [1.5" SB shaft]
|  |  |  | g. | Fixed speed drive unit at 61.3 FPM
> Sterling K343 Helical Bevel SS gearbox [40:1 ratio]
> Sterling SS inverter 1 HP motor
> Mount drive on right side of conveyor frame
|  |  |  | h. | Standard threaded-mechanical TU assembly
|  |  |  | i. | 2" x 2" x 1/4" SS angle legs w/ adjustable inserts
|  |  |  | j. | 3/16" SS flat bar construction
X-92 |  | 1 | ea. | Radius Dual Chain Full Box Conveyor
|  |  |  | a. | Intralox S3000 belt conveyor
|  |  |  | b. | Intralox S3000 mesh top belt - 18" W Frame
|  |  |  | c. | 1'-6"L Straight section at 32"H TOB
90 degree LH turn w/ 7'-2"L outside radius
5'-0"L Straight section
|  |  |  | d. | 1"H sides
|  |  |  | e. | Blue Lub-X wearstrips
|  |  |  | f. | 5.2" PD UHMW-PE sprockets on drive shaft [1.5" SB shaft]
|  |  |  | g. | Fixed speed drive unit at 61.3 FPM
> Sterling K343 Helical Bevel SS gearbox [40:1 ratio]
> Sterling SS inverter 1 HP motor
> Mount drive on right side of conveyor frame
|  |  |  | h. | Standard threaded-mechanical TU assembly
|  |  |  | i. | 2" x 2" x 1/4" SS angle legs w/ adjustable inserts
|  |  |  | j. | 3/16" SS flat bar construction
X-93 |  | 1 | ea. | Full Box Accumulating Conveyor
|  |  |  | a. | 18"W x 7'-0"L x 32" TOB Intralox S800 belt conveyor
|  |  |  | b. | 18"W Intralox S800 RT belt [acetal-grey]
|  |  |  | c. | 1"H sides
|  |  |  | d. | 6.5" PD EZ Clean sprockets on drive shaft [1.5" SB shaft]
|  |  |  | e. | Fixed speed drive unit at 60 FPM
> Sterling K343 Helical Bevel SS gearbox [50:1 ratio]
> Sterling SS inverter 1 HP motor
> Mount drive on right side of conveyor frame
|  |  |  | f. | Catenary sag take-up
|  |  |  | g. | 2" x 2" x 1/4" SS angle legs w/ adjustable inserts
|  |  |  | h. | Stainless steel construction - 1/4" flat bar w/ 1-1/2" single break at top of sides
X-94 |  | 1 | ea. | Gravity Full Box Table
|  |  |  | a. | 18"W x 2'-6"L x 32"H
|  |  |  | b. | 2'-6"L - 18"W Intralox S400 roller top belt [Acetal-Grey]
|  |  |  | c. | 12 GA SS pan w/ stand-offs and drain pattern on bottom
|  |  |  | d. | 1-1/2" x 1-1/2" x 1/4" SS angle legs w/ adjustable inserts
|  |  |  | e. | Stainless steel construction
X-95 |  | 1 | ea. | Full Box Accumulating Conveyor
|  |  |  | a. | 18"W x 18'-6"L x 32" TOB Intralox S800 belt conveyor
|  |  |  | b. | 18"W Intralox S800 RT belt [acetal-grey]
|  |  |  | c. | 1"H sides
|  |  |  | d. | 6.5" PD EZ Clean sprockets on drive shaft [1.5" SB shaft]
|  |  |  | e. | Fixed speed drive unit at 60 FPM
> Sterling K343 Helical Bevel SS gearbox [50:1 ratio]
> Sterling SS inverter 1 HP motor
> Mount drive on left side of conveyor frame
|  |  |  | f. | Catenary sag take-up
|  |  |  | g. | 2" x 2" x 1/4" SS angle legs w/ adjustable inserts
|  |  |  | h. | Stainless steel construction - 1/4" flat bar w/ 1-1/2" single break at top of sides
X-96 |  | 1 | ea. | Full Box Incline Conveyor
|  |  |  | a. | 18"W x 5'-0"L (horizontal) Intralox S1400 bet conveyor
|  |  |  | b. | 18"W Intralox S1400 square friction top belt [acetal-grey]
|  |  |  | c. | Belt starts at 31"H TOB then inclines at 15 degrees to 45"H TOB with NO nose-over
|  |  |  | d. | 2"H sides
|  |  |  | e. | 5.1" PD Glass-filled Nyon sprockets on drive shaft [1.5" SB shaft]
|  |  |  | f. | Fixed speed drive unit at 60 FPM
> Sterling K343 Helical Bevel SS gearbox [40:1 ratio]
> Sterling SS inverter 1 HP motor
> Mount drive on left side of conveyor frame
|  |  |  | g. | Cantenary sag take-up
|  |  |  | h. | 2" x 2" x 1/4" SS angle legs w/ adjustable inserts
|  |  |  | i. | 1/4" SS flat bar construction
X-97 |  | 9 | ea. | Gravity Full Box Table
|  |  |  | a. | 18"W x 2'-3"L x 32"H
|  |  |  | b. | 2'-3"L - 18"W Intralox S400 ball belt [Acetal-Grey]
|  |  |  | c. | 12 GA SS pan w/ stand-offs and drain pattern on bottom
|  |  |  | d. | 1-1/2" x 1-1/2" x 1/4" SS angle legs w/ adjustable inserts
|  |  |  | e. | Stainless steel construction
X-98 |  | 3 | ea. | Gravity Lift Gate
|  |  |  | a. | 18"W x 2'-4"L x 32"H
|  |  |  | b. | 2'-4"L - 18"W Intralox S400 roller top belt [Acetal-Grey]
|  |  |  | c. | 12 GA SS pan w/ stand-offs and drain pattern on bottom
|  |  |  | d. | 1"H sides
|  |  |  | e. | (2) SS Rex hinges on one end
|  |  |  | f. | 18"L - 1-1/2" x 1-1/2" x 3/16" SS angle for "lift" end
> to be attached to next conveyor
X-99 |  | 1 | ea. | Gravity Lid Conveyor
|  |  |  | a. | LID DIMS: 13.25"W x 19.25"L x 3.5"H
|  |  |  | b. | SS Pan design
|  |  |  | c. | Skate wheels - 3 rows
|  |  |  | d. | Inside width of frame/pan at 19"W
|  |  |  | e. | 2'-0"L Straight section
|  |  |  | f. | 90 degree LH turn w/ 36" inside radius
|  |  |  | g. | 12'-0"L Straight section w/ lid stop at end
|  |  |  | h. | 12 GA Stainless steel construction
|  |  |  | i. | Full-length hold down guide bars above lids
|  |  |  | j. | Reference WSF at Enterprise conveyor C116139-DFX5

## Belt & Drive Data Matrix
Wayne-Sanderson Farms at Union Springs, AL | [12 empty] | 2025-03-12
C121241 - Parts Chiller Project | [11 empty] | rev. | 2026-01-02
WSF Conveyor Specifications
| General Specifications | [9 empty] | Avg. Live Weight: | 10 | lbs
1 | Intralox modular belting with acetal rods | [9 empty] | Wog Wt: | 7.2 | lbs
2 | Sterling Extreme 1800 RPM, SS INVERTER DUTY motor
3 | Sterling SS helical bevel gearbox
4 | SS KML bearings
5 | Standard threaded take-up assembly (unless otherwise noted)
6 | 2" x 2" x 1/4" SS angle legs with round SS foot pad & all-thread adjustment (-2/+6)
7 | Belt washer with full-length drip pan (2" sanitary ferrule drain)
8 | 1/4" SS flat bar sides (unless otherwise noted)
9 | Laser Etched safety labels - NO STICKERS
Belt Data for Conveyors
Abbrev. |  |  | Belt Types | [8 empty] | Angle of Incline / Decline? | [9 empty] | Inverter Duty Motor?
S400 BB |  | Intralox S400 ball belt [Acetal - Grey]
S400 RT |  | Intralox S400 roller top belt [Acetal - Grey]
S800 OHFT |  | Intralox S800 open hinge flat top belt [Acetal - White]
S800 PFFT |  | Intralox S800 11/32" perforated flated top [Acetal - White]
S800 NT |  | Intralox S800 nub top belt [Acetal - White]
S1400 SFRT |  | Intralox S1400 square friction top - ULTRA [PP-Grey]
S1600 OHFT |  | Intralox S1600 open hinge flat top belt [Acetal - White]
S3000 MT |  | Intralox S3000 mesh top belt [Acetal - Grey]
[9 empty] | (in.) | (in.) | (in.) |  | (ft.) | (ft.) |  |  |  |  | (in.) | (in.) | (fpm) |  | Drive | Idle
|  |  |  | Product | Production | Parts/Ft | lbs/ft | Frame | Belt | Belt Ht. | Side |  | Conveyor | Belt | Belt | Belt | Belt | Flight | Flight | Flight | Belt |  | Sprocket | Sprocket | Sprocket | Gear Box | Gear Box | Motor |  | Torque-HP
Item No. | Qty |  | Description | Type | Rate | of Belt | Belt | Type | Width | TOB | Height |  | Length | Length | Type | Material | Color | Height | Spacing | Indent | Speed |  | PD | PD | Type | Ratio | Mfg. | Mfg. | Comments | Required
C-01 | 1 | ea. | Whole Bird Recirculation Conveyor belt 1: | wogs | 152 |  |  | 1/4" SS | 24" | 120" | 8" | 0 | 32'-0" | 69 ft | S800 OHFT | Acetal | White | N/A | N/A | N/A | 76.7 | Y | 6.5" | 6.5" | Molded | 40:1 | Sterling | Sterling
[25 empty] | 2.5" SB | [38.872] | K343 | 2 HP
|  |  | belt 2: | wogs |  |  |  | 1/4" SS | 24" | 120" | 8" | 0 | 33'-0" | 71 ft | S800 OHFT | Acetal | White | N/A | N/A | N/A | 76.7 | Y | 6.5" | 6.5" | Molded | 40:1 | Sterling | Sterling
[25 empty] | 2.5" SB | [38.872] | K343 | 2 HP
C-02 | 1 | ea. | Drum Incline Conveyor | drums |  |  |  | 1/4" SS | 12“ | 42" / 132" | 6" | 65 | 10'-0" (h) | 34 ft | S800 OHFT | Acetal | White | 4" | 12" | 1.3" | 61.3 | Y | 5.2" | 5.2" | EZ Clean | 40:1 | Sterling | Sterling
[13 empty] | [14'-5"] |  |  |  |  | scoop | [7 empty] | [38.872] | K343 | 1HP
C-03 | 1 | ea. | Drum Incline Conveyor | drums |  |  |  | 1/4" SS | 12“ | 42" / 132" | 6" | 65 | 10'-0" (h) | 34 ft | S800 OHFT | Acetal | White | 4" | 12" | 1.3" | 61.3 | Y | 5.2" | 5.2" | EZ Clean | 40:1 | Sterling | Sterling
[13 empty] | [14'-5"] |  |  |  |  | scoop | [7 empty] | [38.872] | K343 | 1HP
C-04 | 1 | ea. | OH Drum Transfer Conveyor | drums |  |  |  | 1/4" SS | 18" | 108" | 4" | 0 | 21'-6" | 48 ft | S800 OHFT | Acetal | White | N/A | N/A | N/A | 75.6 | Y | 5.2" | 5.2" | EZ Clean | 32:1 | Sterling | Sterling
[26 empty] | [31.539] | K343 | 1HP
C-05 | 1 | ea. | Drum Dip Conveyor | drums |  |  |  | 1/4" SS | 14" | 33" / 126" | 5" | 60 | 15'-0" (h) | 42 ft | S800 PFFT | Acetal | White | 4" | 12" | 1.3" | 75.6 | Y | 5.2" | 5.2" | EZ Clean | 32:1 | Sterling | Sterling
[13 empty] | [18'-4"] |  | Perforated |  |  | no-cling | [7 empty] | [31.539] | K343 | 1HP
C-06 | 1 | ea. | OH Drum Bagger Feed Conveyor | druns |  |  |  | 1/4" SS | 18" | 102' | 4" | 0 | 13'-0" | 31 ft | S800 OHFT | Acetal | White | N/A | N/A | N/A | 75.6 | Y | 5.2 | 5.2 | EZ Clean | 32:1 | Sterling | Sterling | Pneumatic
[26 empty] | [31.539] | K343 | 1HP | Diverter
C-07 | 1 | ea. | Drum Full Box Conveyor
DELETED
C-08 | 1 | ea. | Drum Full Box Radius Conveyor | boxes |  |  |  | 1/4" SS | 18" | 32" | 1" | 0 | 9'-3" (h) | 46 ft | S3000 MT | Acetal | Grey | N/A | N/A | N/A | 60 | Y | 5.2 | 5.2 | UHMW-PE | 40:1 | Sterling | Sterling
[13 empty] | [11'-3"] |  | Mesh Top | [10 empty] | [38.872] | K343 | 1HP
C-09 | 1 | ea. | Wing Incline Conveyor | wings |  |  |  | 1/4" SS | 18” | 58" / 132" | 5" | 70 | 12'-9" (h) | 39 ft | S800 OHFT | Acetal | White | 4" | 12" | 1.3" | 60 | Y | 5.2 | 5.2 | EZ Clean | 40:1 | Sterling | Sterling
[13 empty] | [17'-0"] |  |  |  |  | streamline | [7 empty] | [38.872] | K343 | 1HP
C-10 | 1 | ea. | Wing Incline Conveyor | wings |  |  |  | 1/4" SS | 18” | 58" / 132" | 5" | 70 | 12'-9" (h) | 39 ft | S800 OHFT | Acetal | White | 4" | 12" | 1.3" | 60 | Y | 5.2 | 5.2 | EZ Clean | 40:1 | Sterling | Sterling
[13 empty] | [17'-0"] |  |  |  |  | streamline | [7 empty] | [38.872] | K343 | 1HP
C-11 | 1 | ea. | OH Wing Transfer Conveyor | wings |  |  |  | 1/4" SS | 18" | 108" | 4" | 0 | 22'-5" | 50 ft | S800 OHFT | Acetal | White | N/A | N/A | N/A | 75.6 | Y | 5.2 | 5.2 | EZ Clean | 32:1 | Sterling | Sterling
[26 empty] | [31.539] | K343 | 1HP
C-12 | 1 | ea. | OH Wing Chiller Feed Conveyor | wings |  |  |  | 1/4" SS | 18" | 66" / 102" | 5" | 45 | 12-9" (h) | 33 ft | S800 OHFT | Acetal | White | 4" | 12" | 1.3" | 75.6 | Y | 5.2 | 5.2 | EZ Clean | 32:1 | Sterling | Sterling
[13 empty] | 14'-0" |  |  |  |  | streamline | [7 empty] | [31.539] | K343 | 1HP
C-13 | 1 | ea. | OH Wing Dip Conveyor | wings |  |  |  | 1/4" SS | 24" | 66" / 102" | 4" | 45 | 9'-3" (h) | 29 ft | S800 PFFT | Acetal | White | 4" | 12" | 1.3" | 75.6 | Y | 5.2 | 5.2 | EZ Clean | 32:1 | Sterling | Sterling | Dip Section
[13 empty] | 12'-0" |  | Perforated |  |  | streamline | [7 empty] | [31.539] | K343 | 1HP
C-14 | 1 | ea. | OH Wing Chiller Bypass Conveyor Belt 1: | wings |  |  |  | 1/4" SS | 10" | 66" / 102" | 3" | 45 | 12'-9" (h) | 33 ft | S800 OHFT | Acetal | White | 4" | 12" | 1.3" | 75.6 | Y | 5.2 | 5.2 | EZ Clean | 32:1 | Sterling | Sterling
[13 empty] | 14'-0" | [12 empty] | [31.539] | K343 | 1HP
|  |  | Belt 2: | wings |  |  |  | 1/4" SS | 10" | 66" / 102" | 3" | 45 | 11'-9" (h) | 31 ft | S800 OHFT | Acetal | White | 4" | 12" | 1.3" | 75.6 |  | 5.2 | 5.2 | EZ Clean | SHARES COMMON DRIVE w/ BELT 1
13'-0"
C-15 | 1 | ea. | Wing Grading Conveyor | wings |  |  |  | 1/4" SS | 24" | 42" | 2" | 0 | 10'-6" | 26 ft | S800 OHFT | Acetal | White | N/A | N/A | N/A | 75.6 | Y | 5.2 | 5.2 | EZ Clean | 32:1 | Sterling | Sterling
[26 empty] | [31.539] | K343 | 1HP
C-16 | 1 | ea. | Wing Bagger Incline Conveyor Belt 1: | wings |  |  |  | 1/4" SS | 12" | 24" / 126" | 6" | 70 | 9'-1" (h) | 35 ft | S800 OHFT | Acetal | White | 4" | 12" | 1.3" | 75.6 | Y | 5.2 | 5.2 | EZ Clean | 32:1 | Sterling | Sterling
[13 empty] | [15'-"0] |  |  |  |  | scoop | [7 empty] | [31.539] | K343 | 1HP
|  |  | Belt 2: | wings |  |  |  | 1/4" SS | 12" | 24" / 126" | 6" | 70 | 9'-1" (h) | 35 ft | S800 OHFT | Acetal | White | 4" | 12" | 1.3" | 75.6 |  | 5.2 | 5.2 | EZ Clean | SHARES COMMON DRIVE w/ BELT 1
[13 empty] | [15'-"0] |  |  |  |  | scoop
C-17 | 1 | ea. | Tender Incline Conveyor | tenders |  |  |  | 1/4" SS | 12" | 58" / 132" | 4" | 70 | 13'-0" (h) | 40 ft | S800 NT | Acetal | White | 3" | 12" | 1.3" | 60 | Y | 5.2 | 5.2 | EZ Clean | 40:1 | Sterling | Sterling
[13 empty] | [17'-6"] |  | Nub Top |  |  | Dbl-no cling | [7 empty] | [38.872] | K343 | 1HP
C-18 | 1 | ea. | Tender Incline Conveyor | tenders |  |  |  | 1/4" SS | 12" | 58" / 132" | 4" | 70 | 13'-0" (h) | 40 ft | S800 NT | Acetal | White | 3" | 12" | 1.3" | 60 | Y | 5.2 | 5.2 | EZ Clean | 40:1 | Sterling | Sterling
[13 empty] | [17'-6"] |  | Nub Top |  |  | Dbl-no cling | [7 empty] | [38.872] | K343 | 1HP
C-19 | 1 | ea. | OH Tender Transfer Conveyor | tenders |  |  |  | 1/4" SS | 12" | 108" | 4" | 0 | 23'-0" | 51 ft | S800 OHFT | Acetal | White | N/A | N/A | N/A | 75.6 | Y | 5.2 | 5.2 | EZ Clean | 32:1 | Sterling | Sterling
[26 empty] | [31.539] | K343 | 1HP
C-19A | 1 | ea. | Tender Grading Conveyor | tenders |  |  |  | 1/4" SS | 18" | 42" | 2" | 0 | 6'-6" | 18 ft | S800 OHFT | Acetal | White | N/A | N/A | N/A | 60 | Y | 5.2 | 5.2 | EZ Clean | 40:1 | Sterling | Sterling
[26 empty] | [38.872] | K343 | 1HP
C-20 | 1 | ea. | Post Chill Tender Incline Conveyor | tenders |  |  |  | 1/4" SS | 12" | 24" / 126" | 4" | 65 | 9'-0" (h) | 34 ft | S800 NT | Acetal | White | 3" | 12" | 1.3" | 75.6 | Y | 5.2 | 5.2 | EZ Clean | 32:1 | Sterling | Sterling
[13 empty] | [14'-6"] |  |  |  |  | Dbl-no cling | [7 empty] | [31.539] | K343 | 1HP
C-21 | 1 | ea. | OH Tender Bagger Conveyor | tenders |  |  |  | 1/4" SS | 16" | 102" | 4" | 0 | 9'-0" | 23 ft | S800 OHFT | Acetal | White | N/A | N/A | N/A | 75.6 | Y | 5.2 | 5.2 | EZ Clean | 32:1 | Sterling | Sterling | Pneumatic
[26 empty] | [31.539] | K343 | 1HP | Diverter
C-22 | 1 | ea. | Full Box Accumulating Conveyor | boxes |  |  |  | 1/4" SS | 18" | 30" | 1" | 0 | 34'-6" | 74 ft | S800 RT | Acetal | Grey | N/A | N/A | N/A | 60 | Y | 5.2 | 5.2 | EZ Clean | 40:1 | Sterling | Sterling
[26 empty] | [38.872] | K343 | 2HP
C-23 | 1 | ea. | Full Box Radius Conveyor | boxes |  |  |  | 1/4" SS | 16" | 30" | 1" | 0 | 27'-6" | 100 ft | S3000 MT | Acetal | Grey | N/A | N/A | N/A | 60 | Y | 5.2 | 5.2 | UHMW-PE | 40:1 | Sterling | Sterling
[15 empty] | Mesh Top | [10 empty] | [38.872] | K343 | 1HP
C-24 | 1 | ea. | Full Box Incline Conveyor | boxes |  |  |  | 1/4" SS | 18" | 29" / 45" | 2" | 15 | 5'-0" (h) | 15 ft | S1400 SQFT | PP | Grey | N/A | N/A | N/A | 60 | Y | 5,1" | 5.1" | GFN | 40:1 | Sterling | Sterling
[13 empty] | 5'-2" |  | square friction | [10 empty] | [38.872] | K343 | 1HP
C-25 | 1 | ea. | Boneless Dark Meat Incline Conveyor | thigh meat |  |  |  | 1/4" SS | 12" | 58" / 150" | 5" | 50 | 21'-4" (h) | 55 ft | S800 OHFT | Acetal | White | 4" | 12" | 1.3" | 60 | Y | 5.2 | 5.2 | EZ Clean | 40:1 | Sterling | Sterling
[13 empty] | 24'-8" |  |  |  |  | streamline | [7 empty] | [38.872] | K343 | 1HP
C-26 | 1 | ea. | Boneless Dark Meat Incline Conveyor | thigh meat |  |  |  | 1/4" SS | 12" | 58" / 150" | 5" | 50 | 21'-4" (h) | 55 ft | S800 OHFT | Acetal | White | 4" | 12" | 1.3" | 60 | Y | 5.2 | 5.2 | EZ Clean | 40:1 | Sterling | Sterling
[13 empty] | 24'-8" |  |  |  |  | streamline | [7 empty] | [38.872] | K343 | 1HP
C-27 | 1 | ea. | OH Boneless Dark Meat Transfer Conveyor | thigh meat |  |  |  | 1/4" SS | 10" | 126" | 4” | 0 | 19'-3" | 44 ft | S800 OHFT | Acetal | White | N/A | N/A | N/A | 75.6 | Y | 5.2" | 5.2" | EZ Clean | 32:1 | Sterling | Sterling
[26 empty] | [31.539] | K343 | 1HP
|  |  | belt 2: | thigh meat |  |  |  | 1/4" SS | 10" | 126" | 4" | 0 | 18'-6" | 42 ft | S800 OHFT | Acetal | White | N/A | N/A | N/A | 75.6 | Y | 5.2 | 5.2 | EZ Clean | SHARES COMMON DRIVE w/ BELT 1
C-28 | 1 | ea. | Boneless Dark Meat Incline Conveyor belt 1 | thigh meat |  |  |  | 1/4" SS | 8" | 102" / 132" | 4" | 30 | 62'-9" (h) | 131 FT | S800 OHFT | Acetal | White | 3" | 12" | 1.3" | 75.6 | Y | 5.2" | 5.2" | EZ Clean | 32:1 | Sterling | Sterling
[13 empty] | 62'-11" |  |  |  |  | streamline | [7 empty] | [31.539] | K343 | 1HP
|  |  | belt 2: | thigh meat |  |  |  | 1/4" SS | 8" | 102" / 132" | 4" | 30 | 61'-9" (h) | 129 FT | S800 OHFT | Acetal | White | 3" | 12" | 1.3" | 75.6 | Y | 5.2 | 5.2 | EZ Clean | SHARES COMMON DRIVE w/ BELT 1
[13 empty] | 61'-11" |  |  |  |  | streamline
C-29 | 1 | ea. | Boneless Dark Meat Incline Conveyor | thigh meat |  |  |  | 1/4" SS | 18" | 24" / 96" | 5" | 70 | 5'-8" (h) | 26 ft | S800 OHFT | Acetal | White | 4" | 12" | 1.3" | 75.6 | Y | 5.2" | 5.2" | EZ Clean | 32:1 | Sterling | Sterling
[13 empty] | 10'-4" |  |  |  |  | scoop | [7 empty] | [31.539] | K343 | 1HP
C-30 | 1 | ea. | Boneless Dark Meat Grading Conveyor | thigh meat |  |  |  | 1/4" SS | 18" | 42" | 2" | 0 | 8'-9" | 23 ft | S800 PFFT | Acetal | White | N/A | N/A | N/A | 60 | Y | 5.2 | 5.2 | EZ Clean | 40:1 | Sterling | Sterling
[15 empty] | perforated | [10 empty] | [38.872] | K343 | 1HP
C-31 | 1 | ea. | Boneless Dark Meat Incline Conveyor | thigh meat |  |  |  | 1/4" SS | 12" | 24" / 150" | 6" | 62 | 10'-6"(h) | 41 ft | S800 OHFT | Acetal | White | 4" | 12" | 1.3" | 75.6 | Y | 5.2" | 5.2" | EZ Clean | 32:1 | Sterling | Sterling
[13 empty] | 17'-9" |  |  |  |  | scoop | [7 empty] | [31.539] | K343 | 1HP
C-32 | 1 | ea. | OH Boneless Dark Meat Transfer Conveyor | thigh meat |  |  |  | 1/4" SS | 12" | 126" | 4" | 0 | 7'-7" | 20 ft | S800 OHFT | Acetal | White | N/A | N/A | N/A | 75.6 | Y | 5.2" | 5.2" | EZ Clean | 32:1 | Sterling | Sterling | Pneumatic
[26 empty] | [31.539] | K343 | 1HP | Diverter
C-33 | 1 | ea. | Bone Conveyor | bone |  |  |  | 1/4" SS | 12" | 18" / 66" | 6" | 50 | 21'-9" (h) | 53 ft | S800 OHFT | Acetal | White | 4" | 12" | 1.3" | 60 | Y | 5.2 | 5.2 | EZ Clean | 40:1 | Sterling | Sterling
[13 empty] | 23'-10" |  |  |  |  | impact | [7 empty] | [38.872] | K343 | 1HP
C-34 | 1 | ea. | Bone Reversing Conveyor |  |  |  |  | 1/4" SS | 12" | 48" | 6" | 0 | 6'-0" | 17 ft | S1600 OHFT | Acetal | White | N/A | N/A | N/A | 59.5 | Y | 6.4 | 6.4 | EZ Clean | 50:1 | Sterling | Sterling
[26 empty] | [49.347] | K343 | 1HP
C-35 | 1 | ea. | Boneless Breast Transfer Conveyor | breast |  |  |  | 1/4" SS | 12" | 102" / 144" | 6" | 45 | 9'-0" (h) | 26 ft | S800 OHFT | Acetal | White | 4" | 12" | 1.3" | 75.6 | Y | 5.2 | 5.2 | EZ Clean | 32:1 | Sterling | Sterling
[13 empty] | [10'-6"] |  |  |  |  | impact | [7 empty] | [31.539] | K343 | 1HP
C-36 | 1 | ea. | Boneless Breast Radius Conveyor | breast |  |  |  | 1/4" SS | 12" | 45" | 4" | 0 | 9'-10" (h) | 60 ft | S2400 RFGHD-HDE | Acetal | White | N/A | N/A | N/A | 60 | Y | 5,1" | 5.1" | Molded | 40:1 | Sterling | Sterling
DELETED | [12 empty] | 27'-4" |  | High Deck | [9 empty] | Acetal | [38.872] | K343 | 1HP
C-37 | 1 | ea. | Boneless Breast Incline Conveyor | breast |  |  |  | 1/4" SS | 12" | 24" / 102" | 6" | 60 | 19'-4" (h) | 51 ft | S800 OHFT | Acetal | White | 4" | 12" | 1.3" | 75.6 | Y | 5.2" | 5.2" | EZ Clean | 32:1 | Sterling | Sterling | Center Drive
[13 empty] | [23'-0"] |  |  |  |  | Scoop | [7 empty] | [31.539] | K343 | 1HP | on nose-over
C-38 | 1 | ea. | Boneless Breast Incline Conveyor | breast |  |  |  | 1/4" SS | 12" | 24" / 102" | 6" | 60 | 18'-1" (h) | 49 ft | S800 OHFT | Acetal | White | 4" | 12" | 1.3" | 75.6 | Y | 5.2" | 5.2" | EZ Clean | 32:1 | Sterling | Sterling
[13 empty] | [21'-7"] |  |  |  |  | Scoop | [7 empty] | [31.539] | K343 | 1HP
C-39 | 1 | ea. | Boneless Breast Grading Conveyor | breast |  |  |  | 1/4" SS | 18" | 42" | 2" | 0 | 11'-0" | 27 ft | S800 PFFT | Acetal | White | N/A | N/A | N/A | 60 | Y | 5.2 | 5.2 | EZ Clean | 40:1 | Sterling | Sterling
[15 empty] | perforated | [10 empty] | [38.872] | K343 | 1HP
C-40 | 1 | ea. | Boneless Breast Grading Conveyor | breast |  |  |  | 1/4" SS | 18" | 42" | 2" | 0 | 10'-0" | 25 ft | S800 PFFT | Acetal | White | N/A | N/A | N/A | 60 | Y | 5.2 | 5.2 | EZ Clean | 40:1 | Sterling | Sterling
[15 empty] | perforated | [10 empty] | [38.872] | K343 | 1HP
C-41 | 1 | ea. | Boneless Breast Incline Conveyor | breast |  |  |  | 1/4" SS | 12" | 18" / 122" | 6" | 60 | 10'-2" (h) | 34 ft | S800 OHFT | Acetal | White | 4" | 12" | 1.3" | 75.6 | Y | 5.2" | 5.2" | EZ Clean | 32:1 | Sterling | Sterling
[13 empty] | [14'-6"] |  |  |  |  | scoop | [7 empty] | [31.539] | K343 | 1HP
C-42 | 1 | ea. | Boneless Breast Incline Conveyor | breast |  |  |  | 1/4" SS | 12" | 24" / 144" | 6" | 85 | 18'-7" (h) | 57 ft | S800 OHFT | Acetal | White | 4" | 12" | 1.3" | 75.6 | Y | 5.2 | 5.2 | EZ Clean | 32:1 | Sterling | Sterling
[13 empty] | 26'-0" |  |  |  |  | scoop | [7 empty] | [31.539] | K343 | 1HP
C-43 | 1 | ea. | Carcass Incline Conveyor | carcass |  |  |  | 1/4" SS | 18" | 18' / 144" | 6" | 70 | 34'-2" (h) | 85 ft | S800 OHFT | Acetal | White | 6" | 12" | 1.3" | 76.7 | Y | 6.5" | 6.5" | EZ Clean | 40:1 | Sterling | Sterling
[13 empty] | 38'-9" |  |  |  |  | scoop | [7 empty] | [38.872] | K343 | 2 HP
C-44 | 1 | ea. | OH Boneless Breast to Combo Conveyor | breast |  |  |  | 1/4" SS | 12" | 108" / 156" | 4" | 35 | 39'-0" 9h) | 86 ft | S800 OHFT | Acetal | White | 3" | 12" | 1.3" | 75.6 | Y | 5.2 | 5.2 | EZ Clean | 32:1 | Sterling | Sterling | Common
[13 empty] | [40'-3"] |  |  |  |  | streamline | [7 empty] | [31.539] | K343 | 1HP | Frame w/ C45
C-45 | 1 | ea. | OH Boneless Dark Meat to Combo Conveyor | thigh meat |  |  |  | 1/4" SS | 12" | 108' / 156" | 4" | 35 | 51'-6" (h) | 111 ft | S800 OHFT | Acetal | White | 3" | 12" | 1.3" | 75.6 | Y | 5.2 | 5.2 | EZ Clean | 32:1 | Sterling | Sterling | Common
[13 empty] | [52'-9"] |  |  |  |  | streamline | [7 empty] | [31.539] | K343 | 1HP | Frame w/ C44
C-46 | 1 | ea. | Full Box Accumulating Conveyor | boxes |  |  |  | 1/4" SS | 18" | 30" | 1" | 0 | 34'-2" | 74 ft | S800 RT | Acetal | Grey | N/A | N/A | N/A | 60 | Y | 6.5" | 6.5" | EZ Clean | 50:1 | Sterling | Sterling
[15 empty] | roller top | [10 empty] | [49.347] | K343 | 2HP
C-47 | 1 | ea. | Full Box Radius Conveyor | boxes |  |  |  | 1/4" SS | 18" | 30" | 1" | 0 | 10'-10" (h) | 77 ft | S3000 MT | Acetal | Grey | N/A | N/A | N/A | 60 | Y | 5.2 | 5.2 | UHMW-PE | 40:1 | Sterling | Sterling
[13 empty] | 36'-4" | [12 empty] | [38.872] | K343 | 1HP
C-48 | 1 | ea. | Full Box Incline Conveyor | boxes |  |  |  | 1/4" SS | 18" | 30" / 45" | 2" | 15 | 8'-6" (h) | 23 ft | S1400 SQFT | PP | Grey | N/A | N/A | N/A | 60 | Y | 5,1" | 5.1" | GFN | 40:1 | Sterling | Sterling
[13 empty] | 9'-0" |  | square friction | [10 empty] | [38.872] | K343 | 1HP
C-49 | 1 | ea. | Full Box Radius Conveyor | boxes |  |  |  | 1/4" SS | 18" | 30" | 1" | 0 | 9'-3" (h) | 46 ft | S3000 MT | Acetal | Grey | N/A | N/A | N/A | 60 | Y | 5.2 | 5.2 | UHMW-PE | 40:1 | Sterling | Sterling
[13 empty] | [11'-3"] |  | Mesh Top | [10 empty] | [38.872] | K343 | 1HP
C-50 | 1 | ea. | Full Box Radius Offset Conveyor | boxes |  |  |  | 1/4" SS | 18" | 15" | 1" | 0 | 16'-6" (h) | 74 ft | S3000 MT | Acetal | Grey | N/A | N/A | N/A | 60 | Y | 5.2 | 5.2 | UHMW-PE | 40:1 | Sterling | Sterling
[13 empty] | 27'-8" |  | Mesh Top | [10 empty] | [38.872] | K343 | 1HP
C-51 | 1 | ea. | Full Box Incline Conveyor | boxes |  |  |  | 1/4" SS | 18" | 15" / 31" | 2" | 15 | 5'-0" (h) | 16 ft | S1400 SQFT | PP | Grey | N/A | N/A | N/A | 60 | Y | 5,1" | 5.1" | GFN | 40:1 | Sterling | Sterling
[13 empty] | 5'-6" |  | square friction | [10 empty] | [38.872] | K343 | 1HP
C-52 | 1 | ea. | Full Box Incline Conveyor | boxes |  |  |  | 1/4" SS | 18" | 15" / 31" | 2" | 15 | 5'-0" (h) | 16 ft | S1400 SQFT | PP | Grey | N/A | N/A | N/A | 60 | Y | 5,1" | 5.1" | GFN | 40:1 | Sterling | Sterling
[13 empty] | 5'-6" |  | square friction | [10 empty] | [38.872] | K343 | 1HP
C-53 | 1 | ea. | Full Box Radius Offset Conveyor | boxes |  |  |  | 1/4" SS | 18" | 30" | 1" | 0 | 19'-3" (h) | 90 ft | S3000 MT | Acetal | Grey | N/A | N/A | N/A | 60 | Y | 5.2 | 5.2 | UHMW-PE | 40:1 | Sterling | Sterling
[13 empty] | 22'-6" |  | Mesh Top | [10 empty] | [38.872] | K343 | 2HP
C-54 | 1 | ea. | Full Box Radius Offset Conveyor | boxes |  |  |  | 1/4" SS | 18" | 30" | 1" | 0 | 29'-7" (h) | 135 ft | S3000 MT | Acetal | Grey | N/A | N/A | N/A | 60 | Y | 5.2 | 5.2 | UHMW-PE | 40:1 | Sterling | Sterling
[13 empty] | 33'-8" |  | Mesh Top | [10 empty] | [38.872] | K343 | 2HP
C-55 | 1 | ea. | Full Box Accumulating Conveyor | boxes |  |  |  | 1/4" SS | 18" | 30" | 1" | 0 | 25'-0" | 55 ft | S800 RT | Acetal | Grey | N/A | N/A | N/A | 60 | Y | 6.5" | 6.5" | EZ Clean | 50:1 | Sterling | Sterling
[26 empty] | [49.347] | K343 | 2HP
C-56 | 1 | ea. | Full Box Accumulating Conveyor | boxes |  |  |  | 1/4" SS | 18" | 30" | 1" | 0 | 30'-0" | 65 ft | S800 RT | Acetal | Grey | N/A | N/A | N/A | 60 | Y | 6.5" | 6.5" | EZ Clean | 50:1 | Sterling | Sterling
[26 empty] | [49.347] | K343 | 2HP
C-57 | 1 | ea. | Full Box Accumulating Conveyor | boxes |  |  |  | 1/4" SS | 18" | 30" | 1" | 0 | 20'-0" | 45 ft | S800 RT | Acetal | Grey | N/A | N/A | N/A | 60 | Y | 6.5" | 6.5" | EZ Clean | 50:1 | Sterling | Sterling
[26 empty] | [49.347] | K343 | 2HP
C-58 | 1 | ea. | OH Boneless Dark Meat Transfer Conveyor | thigh meat |  |  |  | 1/4" SS | 12" | 132" | 4" | 0 | 16'-9" | 39 ft | S800 OHFT | Acetal | White | N/A | N/A | N/A | 75.6 | Y | 5.2 | 5.2 | EZ Clean | 32:1 | Sterling | Sterling
[26 empty] | [31.539] | K343 | 1HP
C-59 | 1 | ea. | OH Boneless Dark Meat Transfer Conveyor | thigh meat |  |  |  | 1/4" SS | 12" | 106" | 4" | 0 | 10'-6" | 26 ft | S800 OHFT | Acetal | White | N/A | N/A | N/A | 75.6 | Y | 5.2 | 5.2 | EZ Clean | 32:1 | Sterling | Sterling
[26 empty] | [31.539] | K343 | 1HP
C-60 | 1 | ea. | OH Boneless Breast Meat Transfer Conveyor | breast |  |  |  | 1/4" SS | 12" | 132" | 4" | 0 | 8'-6" | 22 ft | S800 OHFT | Acetal | White | N/A | N/A | N/A | 75.6 | Y | 5.2 | 5.2 | EZ Clean | 32:1 | Sterling | Sterling
[26 empty] | [31.539] | K343 | 1HP
C-61 | 1 | ea. | OH Boneless Breast Meat Transfer Conveyor | breast |  |  |  | 1/4" SS | 12" | 106" | 4" | 0 | 30'-0" | 65 ft | S800 OHFT | Acetal | White | N/A | N/A | N/A | 75.6 | Y | 5.2 | 5.2 | EZ Clean | 32:1 | Sterling | Sterling
[26 empty] | [31.539] | K343 | 1HP
P-01 | 1 | ea. | Drum Conveyor Access Platform
P-02 | 1 | ea. | Tender and Wing Conveyor Access Platform
P-03 | 1 | ea. | Thigh Meat Conveyor Access Platform
P-04 | 1 | ea. | Debone Recirculating Conveyor Access Platform
DF-201 | 1 | ea. | Whole Bird Feed Bin
DF-202 | 1 | ea. | Whole Bird Feed Bin
DF-203 | 7 | ea. | Chiller Discharge Dewatering Chute
DELETED
DF-204A | 3000 | ft | Pipe Sch 40 1-1/4"
DF-204B | 660 | ft | Angle Iron 3" x 3" x 1/4" SS
DF-204C | 400 | ft | Angle Iron 2" x 2" x 1/4" SS
DF-204D | 200 | ea. | Prestress Clips 2" x 6" x 3/16" SS
DF-204E | 200 | ea. | Hilti Anchor SS 1/2" x 2-3/4" KB3*
DF-204F | 60 | ft | Flat Bar SS 2" x 1/4"
DF-204G | 200 | ft | SS Weld Tab Material 12"W x 6" Center Tab
DF-204H | 2 | ea. | 12 GA sheet SS 48" x 120"
DF-205 | 1 | lot | Stainless steel for chutes & transitions
DF-206 | 12 | ea. | Box Packing Tables
DF-207 | 1 | lot | Empty Box Components
TBD
DF-208 | 1 | ea. | Whole Bird Double Conelines | wogs |  |  |  | 1/4" SS | 4" | 49" | N/A | N/A | 96'-9" | 198 ft | AMW-Rexnord 815 | SS | SS | 9" | N/A | N/A | 28.343 | Y | 5.089 | 5.089 | 40:1 | 80:1 | Sterling | Sterling | 28 BPM
[13 empty] | shaft to shaft |  | SS table top chain | [5 empty] | FPM |  |  |  | [38.872] | [82.325] | K363 | 2 HP
DF-208A | 1 | ea. | Whole Bird Double Conelines | wogs |  |  |  | 1/4" SS | 4" | 49" | N/A | N/A | 96'-9" | 198 ft | AMW-Rexnord 815 | SS | SS | 9" | N/A | N/A | 28.343 | Y | 5.089 | 5.089 | 40:1 | 80:1 | Sterling | Sterling | 28 BPM
[13 empty] | shaft to shaft |  | SS table top chain | [5 empty] | FPM |  |  |  | [38.872] | [82.325] | K363 | 2 HP
X-01 | 1 | ea. | Boneless Dark Meat Transfer Conveyor | thigh meat |  |  |  | 1/4" SS | 12" | 102" | 4" | 0 | 9'-6" | 24 ft | S800 OHFT | Acetal | White | N/A | N/A | N/A | 75.6 | Y | 5.2" | 5.2" | EZ Clean | 32:1 | Sterling | Sterling
[26 empty] | [31.539] | K343 | 1HP
X-02 | 1 | ea. | Boneless Breast Transfer Conveyor | breast |  |  |  | 1/4" SS | 18" | 32" / 41" | 4" | 5 | 78'-8" (h) | 163 ft | S1600 OHFT | Acetal | White | N/A | N/A | N/A | 59.5 | Y | 6.4 | 3.9 | EZ Clean | 50:1 | Sterling | Sterling | Center Drive
[13 empty] | [78'-9"] | [12 empty] | [49.347] | K343 | 1HP | w/ bullet-nose
X-03 | 1 | ea. | Boneless Breast Transfer Conveyor | breast |  |  |  | 1/4" SS | 18" | 32" / 41" | 4" | 5 | 78'-8" (h) | 163 ft | S1600 OHFT | Acetal | White | N/A | N/A | N/A | 59.5 | Y | 6.4 | 3.9 | EZ Clean | 50:1 | Sterling | Sterling | Center Drive
[13 empty] | [78'-9"] | [12 empty] | [49.347] | K343 | 1HP | w/ bullet-nose
X-04 | 1 | ea. | Boneless Drum Incline Conveyor | drum |  |  |  | 1/4" SS | 12" | 58" / 132" | 5" | 50 | 17'-10" (h) | 46 ft | S800 OHFT | Acetal | White | 4" | 12" | 1.3" | 60 | Y | 5.2 | 5.2 | EZ Clean | 40:1 | Sterling | Sterling
|  |  |  | meat | [8 empty] | 20'-7" |  |  |  |  | streamline | [7 empty] | [38.872] | K343 | 1HP
X-05 | 1 | ea. | Boneless Drum Incline Conveyor | drum |  |  |  | 1/4" SS | 12" | 58" / 132" | 5" | 50 | 17'-10" (h) | 46 ft | S800 OHFT | Acetal | White | 4" | 12" | 1.3" | 60 | Y | 5.2 | 5.2 | EZ Clean | 40:1 | Sterling | Sterling
|  |  |  | meat | [8 empty] | 20'-7" |  |  |  |  | streamline | [7 empty] | [38.872] | K343 | 1HP
X-06 | 1 | ea. | Boneless Drum Incline Conveyor | drum |  |  |  | 1/4" SS | 12" | 108" / 126" | 4" | 35 | 16'-6" (h) | 40 ft | S800 OHFT | Acetal | White | 3" | 12" | 1.3" | 60 | Y | 5.2 | 5.2 | EZ Clean | 40:1 | Sterling | Sterling
|  |  |  | meat | [8 empty] | 17'-4" |  |  |  |  | streamline | [7 empty] | [38.872] | K343 | 1HP
X-07 | 1 | ea. | Boneless Drum Incline Conveyor | drum |  |  |  | 1/4" SS | 12" | 102" / 132" | 4" | 30 | 52'-6" (h) | 120 ft | S800 OHFT | Acetal | White | 3" | 12" | 1.3" | 75.6 | Y | 5.2" | 5.2" | EZ Clean | 32:1 | Sterling | Sterling
|  |  |  | meat | [8 empty] | 57'-5" |  |  |  |  | streamline | [7 empty] | [31.539] | K343 | 1HP
X-08 | 1 | ea. | Common Drum Transfer Conveyor | drum |  |  |  | 1/4" SS | 18" | 90" | 4" | 0 | 4'-6" | 14 ft | S800 OHFT | Acetal | White | N/A | N/A | N/A | 75.6 | Y | 5.2" | 5.2" | EZ Clean | 32:1 | Sterling | Sterling
|  |  |  | meat | [21 empty] | [31.539] | K343 | 1HP
X-09 | 1 | ea. | Boneless Dark Meat Incline Conveyor | thigh |  |  |  | 1/4" SS | 18" | 24" / 96" | 5" | 70 | 5'-8" (h) | 26 ft | S800 OHFT | Acetal | White | 4" | 12" | 1.3" | 75.6 | Y | 5.2" | 5.2" | EZ Clean | 32:1 | Sterling | Sterling
|  |  |  | meat | [8 empty] | 10'-4" |  |  |  |  | scoop | [7 empty] | [31.539] | K343 | 1HP
X-10 | 1 | ea. | Boneless Dark Meat Transfer Conveyor | thigh |  |  |  | 1/4" SS | 8" | 74" | 4" | 0 | 4'-0" | 13 ft | S1600 OHFT | Acetal | White | N/A | N/A | N/A | 75.5 | Y | 6.4 | 6.4 | EZ Clean | 40:1 | Sterling | Sterling
|  |  |  | meat | [21 empty] | [38.872] | K343 | 1HP
X-11 | 1 | ea. | Boneless Dark Meat Transfer Conveyor | thigh |  |  |  | 1/4" SS | 8" | 74" | 4" | 0 | 4'-0" | 13 ft | S1600 OHFT | Acetal | White | N/A | N/A | N/A | 75.5 | Y | 6.4 | 6.4 | EZ Clean | 40:1 | Sterling | Sterling
|  |  |  | meat | [21 empty] | [38.872] | K343 | 1HP
X-12 | 1 | ea. | Bone Conveyor | bones |  |  |  | 1/4" SS | 6" | 45" | 3" | 0 | 48'-3" | 102 ft | S800 OHFT | Acetal | White | N/A | N/A | N/A | 60 | Y | 5.2 | 5.2 | EZ Clean | 40:1 | Sterling | Sterling
[26 empty] | [38.872] | K343 | 1HP
X-13 | 1 | ea. | Bone Conveyor | bones |  |  |  | 1/4" SS | 6" | 45" | 3" | 0 | 48'-3" | 102 ft | S800 OHFT | Acetal | White | N/A | N/A | N/A | 60 | Y | 5.2 | 5.2 | EZ Clean | 40:1 | Sterling | Sterling
[26 empty] | [38.872] | K343 | 1HP
X-14 | 1 | ea. | Bone Conveyor | bones |  |  |  | 1/4" SS | 6" | 45" | 3" | 0 | 48'-3" | 102 ft | S800 OHFT | Acetal | White | N/A | N/A | N/A | 60 | Y | 5.2 | 5.2 | EZ Clean | 40:1 | Sterling | Sterling
[26 empty] | [38.872] | K343 | 1HP
X-15 | 1 | ea. | Bone Conveyor | bones |  |  |  | 1/4" SS | 6" | 45" | 3" | 0 | 48'-3" | 102 ft | S800 OHFT | Acetal | White | N/A | N/A | N/A | 60 | Y | 5.2 | 5.2 | EZ Clean | 40:1 | Sterling | Sterling
[26 empty] | [38.872] | K343 | 1HP
X-16 | 1 | ea. | Keel Bone Incline Conveyor | keel |  |  |  | 1/4" SS | 6" | 18" / 42" | 4" | 40 | 19'-3" (h) | 45 ft | S800 NT | Acetal | White | 3" | 12" | 1.3" | 60 | Y | 5.2 | 5.2 | EZ Clean | 40:1 | Sterling | Sterling
|  |  |  | bones | [8 empty] | 20'-0" |  | nub top |  |  | no-cling | [7 empty] | [38.872] | K343 | 1HP
X-17 | 1 | ea. | Carcass Transfer Conveyor | carcass |  |  |  | 1/4" SS | 18" | 120" | 4" | 0 | 42'-3" | 90 ft | S800 OHFT | Acetal | White | N/A | N/A | N/A | 75.6 | Y | 5.2" | 5.2" | EZ Clean | 32:1 | Sterling | Sterling
|  |  |  | frames | [21 empty] | [31.539] | K343 | 1HP
X-18 | 1 | ea. | Wing Diverter Chute | wings
X-19 | 1 | ea. | Boneless Breast Diverter Chute | breasts
X-20 | 1 | ea. | Boneless Breast Diverter Chute | breasts
X-21 | 1 | ea. | Removable Wing Chite | wings
X-22 | 1 | ea. | Gravity Roller Conveyor | boxes
DELETED
X-23 | 1 | ea. | Boneless Breast Diverter Chute | breasts
X-24 | 1 | ea. | Boneless Dark Meat Diverter Chute | breasts
X-25
X-26
X-27 | 2 | ea. | Sensor X Support Stands | breasts
X-28 | 1 | lot | Epoxy Anchors
X-29 | 12 | ea. | 12 GA SS Foot Shields for Ergo Stands | conelines
X-30 | 2 | ea. | 15"L Extension for Conveyor C09 & C10 | wings
X-31 | 1 | ea. | Cryovac Drive Shaft | Cryovac
X-32 | 4 | ea. | Coneline Dips for Wing Chute Access | wings
X-33 | 1 | lot | 12 GA SS Flashing
X-34 | 1 | ea. | 12 GA SS Flashing for 24" x 24" Opening
X-35 | 2 | ea. | 4" x 30" x 2'-6"L 12 GA SS Channel
X-36 | 1 | ea. | 4" x 30" x 6'-9"L 12 GA SS Channel
X-37 | 1 | ea. | 33"L Catwalk Extension for P-2
X-38 | 1 | ea. | Employee Walkover Platform
X-39 | 1 | lot | 14 GA SS Flashing
X-40 | 1 | ea. | Boneless Drum Meat Driverter Chute
X-41 | 1 | ea. | Wing Chute to Bagger
X-42 | 2 | ea. | Dark Meat Chiller Chute Frame
X-43 | 20 | ft | 9"W x 12 GA SS Chute w/ 6"H sides
X-44 | 40 | ft. | 3/16" SS Link Chain
X-45 | 40 | ea. | S-Hook SS 2-3/16" x 1/4" S-4
X-46 | 20 | ft | 6"W 12 GA SS Chute x 4"H sides
X-46 | 20 | ft | 6"W 12 GA SS Chute x 2"H sides
X-47 | 160 | ft | 1-1/2" x 1-1/2" x 3/16" SS Ange Iron
X-48 | 2 | ea. | 4'-0" x 10'-0" x 12 GA SS Sheet w/ 5/16" holes
X-49 | 1 | lot | Door Flashing Material - 3/16" SS Material
X-50 | 1 | ea. | Bone Grinder Vacuum Infeed Cover
X-51 | 1 | lot | Trim Boards for Conelines
X-52 | 1 | lot | Trim Boards for Conelines
X-53 | 2 | ea | Stairs for Phoenix Breast Chiller Platform
X-54 | 1 | ea | Stairs for Phoenix Dark Meat Chiller Platform
X-55 | 20 | ft | 2" x 4" x 10 GA SS Channel
X-56 | 1 | lot | Pneumatic Control Assembly Parts
X-57 | 112 | ea. | Knife Sharpener Bracket
[for Razor's Edge Sharpener]
X-58 | 4 | ea. | 6"W Belt Scraper
X-59 | 8 | ea. | UHMW Trim Board for Wings on Coneline
X-60 | 1 | lot | 18"W S800 Perforated Belt for C30
X-61 | 1 | ea. | Drum Dip Tank Access Platform
X-62 | 1 | ea. | Wing Dip Tank Access Platform
X-63 | 4 | ea. | Ergo Stand Frames - Floor Mounted
X-64 | 1 | ea. | 12"W Belt scraper for C19
X-65 | 40 | ft | 12" Weld Tab Material
X-66 | 2 | ea. | 16"W x 32"L x 12 GA SS Catch Pan
X-67 | 1 | lot | Belt for C121241-C39 & C40
X-68 | 1 | ea. | Wing Chiller Access Platform
X-69 | 1 | ea. | Tender Chiller Access Platform
X-70 | 1 | ea. | Box Packing Table
X-71 | 1 | lot | Belt for C121241-C31
X-72 | 1 | ea. | Diverter Chute
X-73 | 12 | ft | SS Round Rod 1/2"
X-74 | 20 | ft | SS Weld Tab Material - 6" centers
X-75 | 1 | lot | SS Drip pan for cable tray
X-76 | 2 | ea. | Replacement Drive Shafts for Coneline
X-77 | 1 | lot | 12 GA SS Coneline Flashing
X-78 | 1 | lot | 1"W x 1/4" SS Flat Bar for Conelines
X-79 | 1 | ea. | Tender Chute for Conveyor C121241-C21
X-80 | 1 | ea. | UHMW Diverter
X-81 | 2 | ea. | Pneumatic Hand Valve & Components
X-82 | 4 | ea. | 6"W Belt Scraper
X-83 |  | ea.
X-84 | 24 | ft | SS Round Rod 5/8"
X-85 | 2 | ea. | Pneumatic hand valve & components
X-86 | 1 | ea. | Bagger Infeed Chute
X-87 | 1 | lot | Side Shields for C121241-C43 Carcass Incline
X-88 | 1 | ea. | Knife Sharpener Mounting Rails
X-89 | 1 | ea. | UHMW for Diverter Gate
X-90 | 1 | ea. | Accumulating Conveyor C45 Extension | full box |  |  |  | 1/4" SS | 18" | 32" | 1" | 0 | 14'-4" | 29 ft | S800 RT | Acetal | Grey | N/A | N/A | N/A | N/A |  | N/A | N/A | N/A | N/A | N/A | N/A | EXTENSION
roller top
X-91 | 1 | ea. | Radius Dual Chain Full Box Conveyor | full box |  |  |  | 1/4" SS | 18" | 32" | 1" | 0 | 14'-3" | 120 ft | S3000 MT | Acetal | Grey | N/A | N/A | N/A | 60 | Y | 5.2 | 5.2 | UHMW-PE | 40:1 | Sterling | Sterling
[15 empty] | Mesh Top | [10 empty] | [38.872] | K343 | 1HP
X-92 | 1 | ea. | Radius Dual Chain Full Box Conveyor | full box |  |  |  | 1/4" SS | 18" | 32" | 1" | 0 | 12'-6" | 110 ft | S3000 MT | Acetal | Grey | N/A | N/A | N/A | 60 | Y | 5.2 | 5.2 | UHMW-PE | 40:1 | Sterling | Sterling
[15 empty] | Mesh Top | [10 empty] | [38.872] | K343 | 1HP
X-93 | 1 | ea. | Accumulating Full Box Conveyor | full box |  |  |  | 1/4" SS | 18" | 32" | 1" | 0 | 7'-0" | 19 ft | S800 RT | Acetal | Grey | N/A | N/A | N/A | 60 | Y | 6.5" | 6.5" | EZ Clean | 50:1 | Sterling | Sterling
[15 empty] | roller top | [10 empty] | [49.347] | K343 | 1 HP
X-94 | 1 | ea. | Gravity Full Box Table | full box |  |  |  | 3/16" SS | 18" | 32" | 1" | 0 | 2'-6" | 3 ft | S400 BB | Acetal | Grey | N/A | N/A | N/A | N/A |  | N/A | N/A | N/A | N/A | N/A | N/A
ball belt
X-95 | 1 | ea. | Accumulating Full Box Conveyor | full box |  |  |  | 1/4" SS | 18" | 32" | 1" | 0 | 18'-6" | 42 ft | S800 RT | Acetal | Grey | N/A | N/A | N/A | 60 | Y | 6.5" | 6.5" | EZ Clean | 50:1 | Sterling | Sterling
[15 empty] | roller top | [10 empty] | [49.347] | K343 | 2HP
X-96 | 1 | ea. | Full Box Incline Conveyor | full box |  |  |  | 1/4" SS | 18" | 31" / 45" | 2" | 15 | 5'-0" (h) | 16 ft | S1400 SQFT | PP | Grey | N/A | N/A | N/A | 60 | Y | 5,1" | 5.1" | GFN | 40:1 | Sterling | Sterling
[13 empty] | 5'-6" |  | square friction | [10 empty] | [38.872] | K343 | 1HP
X-97 | 9 | ea. | Gravity Full Box Table | full box |  |  |  | 3/16" SS | 18" | 32" | 1" | 0 | 2'-6" | 3 ft | S400 BB | Acetal | Grey | N/A | N/A | N/A | N/A |  | N/A | N/A | N/A | N/A | N/A | N/A
ball belt
X-98 | 3 | ea. | Gravity Lift Gate | full box |  |  |  | 3/16" SS | 18" | 32" | 1" | 0 | 2'-6" | 3 ft | S400 RT | Acetal | Grey | N/A | N/A | N/A | N/A |  | N/A | N/A | N/A | N/A | N/A | N/A
roller top
X-99 | 1 | ea. | Gravity Lid Conveyor | lids

## Changes to Quote
D & F Equipment Sales, Inc.
|  |  | Updated: | 2025-10-23
Changes to Quoted Items
Customer: | Wayne-Sanderson Farms
Location: | Union Springs, AL
Job Number: | C121241
Install Date: | Nov 22 thru Dec 1
Item No. | Qty |  | Item Description | Date
DF208 | 2 | ea. | Whole Bird Debone Conelines | 2025-08-27
> Change length from 100'-6"L to 97'-2"L
> Change quantity of ergo stands on each coneline from
(36) to (40) total stands
> Drive units changed from Sterling SSK343 to SSK363 gearbox
w/ 2 HP motor
C-06 | 1 | ea. | OH Drum Bagger Infeed Conveyor | 2025-10-08
> Overall length changed from 10'-0"L to 13'-0"L
> Add pneumatic diverter gate w/ discharge to right side
> Remove legs - conveyor to be hung from ceiling
C-12 | 1 | ea. | OH Wing Chiller Infeed Conveyor | 2025-10-08
> Straight conveyor changed to 45-deg incline conveyor
> 4"H flights on 12" centers
> 3'-9"L infeed / 3'-0"L incline / 6'-0"L noseover / 12'-9" total length
> Add legs to infeed section
C-14 | 1 | ea. | OH Wing Chiller Bypass Conveyor | 2025-10-18
> Changed to incline conveyor
> 3'-9"L infeed / 3'-0"L incline / 6'-0"L noseover / 12'-9" total length
> 3"H flights on 12" centers
> Add legs to infeed section
C-16 | 1 | ea. | Wing Bagger Incline Conveyor | 2025-10-18
> Change to 4"H scoop flights
C-19 | 1 | ea. | Overhead Tender Transfer Conveyor | 2025-10-08
> Change length from 21'-0"L to 23'-0"L
C-19A | 1 | ea. | Tender Grading Conveyor | 2025-10-13
> Change length from 6'-0"L to 6'-6"L
C-21 | 1 | ea. | OH Tender Bagger Conveyor | 2025-10-13
> Add pneumatic diverter gate to right side of conveyor
C-27 | 1 | ea. | OH Boneless Dark Meat Transfer Conveyor | 2025-10-18
> Change belt from (1) 18"W belt to (2) 10"W belts in
common frame
> Belt No 1: 10"W x 18'-6.5"L x 126"H TOB
> Belt No 2: 10"W x 19'-2"L x 126"H TOB
> Change to (1) common center drive
C-28 | 1 | ea. | OH Boneless Dark Meat Transfer Conveyor | 2025-10-18
> Change belt from (1) 12"W belt to (2) 8"W belts in
common frame
> Belt No 1: 8"W x 18'-10"L infeed / 4'-4"L incline / 39'-7"L nose-over
> Belt No 2: 8"W x 18'-10"L infeed / 4'-4"L incline / 38'-7"L nose-over
> Belts incline from 102"H TOB to 126"H TOB
> Change to (1) common center drive
> Change from 4"H flights to 3"H flights
C-31 | 1 | ea. | Boneless Dark Meat Incline Conveyor | 2025-10-07
> Change to 4"H scoop flights
C-35 | 1 | ea. | Boneless Breast Transfer Conveyor | 2025-10-07
> Changed to incline conveyor
> 2'-6"L infeed / 3'-6"L incline / 3'-0"L noseover / 9'-0" total length
> 4"H impact flights on 12" centers
> Remove legs - hang from ceiling
> 45-Deg incline from 102"H TOB to 144"H TOB
C-37 | 1 | ea. | Boneless Breasts Incline Conveyor | 2025-10-07
> Change to 4"H scoop flights
C-38 | 1 | ea. | Boneless Breasts Incline Conveyor | 2025-10-07
> Change to 4"H scoop flights
C-41 | 1 | ea. | Boneless Breast Incline Conveyor | 2025-10-07
> Change belt from S800 nub top to S800 OHFT
> Change flights to 4" scoop
> Change incline from 75-degrees to 55-degrees
C-42 | 1 | ea. | Boneless Breast Incline Conveyor | 2025-10-07
> Change belt from S800 nub top to S800 OHFT
> Change flights to 4" scoop
> Change incline from 75-degrees to 85-degrees
C-43 | 1 | ea. | Carcass Incline Conveyor | 2025-10-07
> Change flights to 6" scoop
> Change incline from 60-degrees to 70-degrees
C-44 | 1 | ea. | OH Boneless Breast to Combo Conveyor | 2025-10-07
> Change flights from 2"H to 3"H
C-45 | 1 | ea. | OH Boneless Breast to Combo Conveyor | 2025-10-07
> Change flights from 2"H to 3"H
C-58 | 1 | ea. | OH Boneless Dark Meat Transfer Conveyor | 2025-10-01
> Change length from 18'-3"L to 16'-9"L
C-59 | 1 | ea. | OH Boneless Dark Meat Transfer Conveyor | 2025-10-01
> Change length from 20'-0"L to 10'-6"L
C-60 | 1 | ea. | OH Boneless Breast Meat Transfer Conveyor | 2025-10-01
> Change length from 10'-0"L to 8'-6"L
C-61 | 1 | ea. | OH Boneless Breast Meat Transfer Conveyor | 2025-10-01
> Add legs to conveyor @ 106"H TOB
DF206 | 12 | ea. | Box Packing Tables | 2025-10-21
> Change quantity from 8 each to 12 each