## 02
Company Name: | WAYNE FARMS |  |  | Job #: | W-1559
Company Location: | UNION SPRINGS, AL |  |  | Item #: | 01
Contact: | DENNIS BARR |  |  | Serial #:
P. O. Number: |  |  |  | # Req'd:
ADD BACK HOPPER INCLINE CONVEYOR
Name of Equipment:
Horizontal Conveyor Length: |  |  | Belt Width: |  | Conveyor Width:
|  |  | 24" |  | 25-1/4"
Side Height above Top of Belt |  |  | Leg Adjuster length:
4" (+/-)
Leg Height (TOB): | INFEED - 21" OUTFEED - 104"
0014-204665 24" WIDE 800S OPEN HINGE FLAT TOP WITH 6" FLIGHTS ON 12" CENTERS ( STANDARD INDENT AND CENTER NOTCH)
Type of Belt:
Drive Sprocket Size: | 0013-0018 6.5" PD X 2.0" SQ BORE EZ CLEAN SPROCKET (QTY 5)
Idler Sprocket Size: | 0013-0018 6.5" PD X 2.0" SQ BORE EZ CLEAN SPROCKET (QTY 5)
Drip Pan Yes or No | YES |  | Belt Washer Yes or No: |  | YES
Belt Speed (FPM) | 59 |  | Drive Side: | LEFT
Bearing Description: | 0012-0201 DODGE 208-24 SS 4 BOLT BEARING
Motor Description: | 0010-0040 2HP STERLING STERI-SEAL INVERTER DUTY STAINLESS MOTOR (S10024PCI)
0011-0412 50-1 STERLING HELICAL BEVEL REDUCER W/TQ ARM (SSK343HC05056G1) (SSKR0456BSLH)
Gear Box Description:
Special Spec's
> SEE PRINTS
> 3/16" CONSTRUCTION
> 3/16" HOPPER SECTION
> QUICK RELEASE TAKE UP
Order Date: |  | Completion Date: |  |  | Delivery Date:
2018-11-05 |  | 2018-11-20 |  |  | 2018-11-21